## SolarGenerator
Appliance | AC Watts | DC Amps (12 Volts) | Hours used per day | DC Amp Hours /Day | DC Watt Hrs Day | Battery AH for 50% DOD (8 hours) | Battery AH for 50% DOD (12 hours) | Battery AH for 50% DOD (16 hours) | Battery AH for 50% DOD (24 hours) | Battery AH for 50% DOD (2 days) | Battery AH for 50% DOD (3 days) | Battery AH for 50% DOD (4 days) |  | 12 Volt System |  |  |  | Last update
small fridge 55 |  | 0 | 5.4 | 0 | 0 | 0 | 0 | 0 | 0 | 0 | 0 | 0 |  | Enter the device name, Watts |  |  |  | 2021-07-13
28 cu ft fridge 59w/76s * | 76 | 7.037 | 24 | 168.8889 | 2026.6667 | 111.4667 | 168.8889 | 226.3111 | 337.7778 | 675.5556 | 1013.3333 | 1351.1111 |  | and Hours used per day in left columns.
freezer 81 * |  | 0 | 24 | 0 | 0 | 0 | 0 | 0 | 0 | 0 | 0 | 0 |  | Enter your 12 volt battery bank amp hours
Uverse phone tv 14 | 14 | 1.2963 | 24 | 31.1111 | 373.3333 | 20.5333 | 31.1111 | 41.6889 | 62.2222 | 124.4444 | 186.6667 | 248.8889 |  | in the box with red numbers below.
home network 16 ## | 16 | 1.4815 | 24 | 35.5556 | 426.6667 | 23.4667 | 35.5556 | 47.6444 | 71.1111 | 142.2222 | 213.3333 | 284.4444 |  | Pure Sine Wave (PSW) inverters are
dvr 20 | 20 | 1.8519 | 24 | 44.4444 | 533.3333 | 29.3333 | 44.4444 | 59.5556 | 88.8889 | 177.7778 | 266.6667 | 355.5556 |  | typically 80-90% efficient. Using 80%
inverter idle 1.2 DC | n/a | 1.2 | 24 | 28.8 | 362.88 | 19.008 | 28.8 | 38.592 | 57.6 | 115.2 | 172.8 | 230.4 |  | prevents excessive optimism about
solar monitor 1.3 DC | n/a |  | 24 | 0 | 0 | 0 | 0 | 0 | 0 | 0 | 0 | 0 |  | available power prior to load testing.
laptop 16 | 16 | 1.4815 | 4 | 5.9259 | 71.1111 | 3.9111 | 5.9259 | 7.9407 | 11.8519 | 23.7037 | 35.5556 | 47.4074 |  | Inverters draw a little power when
50" tv 100 | 100 | 9.2593 | 4 | 37.037 | 444.4444 | 24.4444 | 37.037 | 49.6296 | 74.0741 | 148.1481 | 222.2222 | 296.2963 |  | on with no load (idle current).
LED kitchen lights 9 | 9 | 0.83333 | 6 | 5 | 60 | 3.3 | 5 | 6.7 | 10 | 20 | 30 | 40 |  | Enter idle current in blue cell C8.
weather radio 1.4 | 1.4 | 0.12963 | 24 | 3.1111 | 37.3333 | 2.0533 | 3.1111 | 4.1689 | 6.2222 | 12.4444 | 18.6667 | 24.8889 |  | Enter inverter efficiency below AH.
inkjet (idle) 2 |  | 0 | 24 | 0 | 0 | 0 | 0 | 0 | 0 | 0 | 0 | 0 |  | Enter inverter rated watts below efficiency
inkjet printing 19 |  | 0 | 0.5 | 0 | 0 | 0 | 0 | 0 | 0 | 0 | 0 | 0 |  | 420 | <= your battery amp hours
laser (idle) 3 |  | 0 | 24 | 0 | 0 | 0 | 0 | 0 | 0 | 0 | 0 | 0 |  | 90 | <= inverter % efficiency |  |  | (90% at
laser printing 495 * |  | 0 | 0.1 | 0 | 0 | 0 | 0 | 0 | 0 | 0 | 0 | 0 |  | 2000 | <= inverter rated watts |  |  | 300W)
furnace idle 5w * |  | 0 | 24 | 0 | 0 | 0 | 0 | 0 | 0 | 0 | 0 | 0
furnace blower 460 * |  | 0 | 5.4 | 0 | 0 | 0 | 0 | 0 | 0 | 0 | 0 | 0 |  |  | claimed eff >= 85% - OK <= 760W
cell phone charger 8 | 8 | 0.74074 | 2 | 1.4815 | 17.7778 | 0.97778 | 1.4815 | 1.9852 | 2.963 | 5.9259 | 8.8889 | 11.8519 |  | 0.58115 | <= days on battery to 50% DOD
garage door idle 5.1 |  | 0 | 24 | 0 | 0 | 0 | 0 | 0 | 0 | 0 | 0 | 0 |  | 13.9475 | <= hours on battery to 50% DOD
garage door 430 * |  | 0 | 0.1 | 0 | 0 | 0 | 0 | 0 | 0 | 0 | 0 | 0 |  | 6.3932 | hours generator use for 24 hour
4 IP Cameras 20 ## |  | 0 | 24 | 0 | 0 | 0 | 0 | 0 | 0 | 0 | 0 | 0 |  |  | power at this level
security DVR 20 ## |  | 0 | 24 | 0 | 0 | 0 | 0 | 0 | 0 | 0 | 0 | 0 |  | Default is "wait until daylight" backup with
5000 BTU A/C 427w * |  | 0 | 8 | 0 | 0 | 0 | 0 | 0 | 0 | 0 | 0 | 0 |  | almost normal power. Limit the devices to
your item |  | 0 | 0 | 0 | 0 | 0 | 0 | 0 | 0 | 0 | 0 | 0 |  | just those in green. You get 1+ day use of
your item |  | 0 | 0 | 0 | 0 | 0 | 0 | 0 | 0 | 0 | 0 | 0 |  | essential things. Or 2.5 days of those
your item |  | 0 | 0 | 0 | 0 | 0 | 0 | 0 | 0 | 0 | 0 | 0 |  | devices and the small fridge in place of the
Maximum | 260.4 | 25.3111 |  | 361.3556 | 4353.5467 | (8 hours) | (12 hours) | (16 hours) | (1 day) | (2 days) | (3 days) | (4 days) |  | big fridge.
|  |  | Battery AH for 50% DOD |  |  | 238.4947 | 361.3556 | 484.2164 | 722.7111 | 1445.4222 | 2168.1333 | 2890.8444 | bat AH
|  |  | used AH limit is |  | 210 | 119.2473 | 180.6778 | 242.1082 | 361.3556 | 722.7111 | 1084.0667 | 1445.4222
|  |  | % discharge |  |  | 28.3922 | 43.0185 | 57.6448 | 86.037 | 172.0741 | 258.1111 | 344.1481
|  |  | recharge AH |  |  | 137.1344 | 207.7794 | 278.4245 | 415.5589 | 831.1178 | 1246.6767 | 1662.2356 | used+15%
"real W" is based on the
PTC test ratings which are |  | Season |  | solar W | real W | hours to recharge - green if OK, yellow if needed hours greater than daily full sun hours | [7 empty] | sol A | real A | AH
typically 88% of the STC |  | December recharge |  | 300 |  | 6.6028 | 10.0042 | 13.4056 | 20.0084 | 40.0168 | 60.0252 | 80.0336 | hrs | 20.7692 |  | 69.3692
(factory test) ratings. |  |  |  |  | 264 | 7.5031 | 11.3684 | 15.2337 | 22.7368 | 45.4736 | 68.2104 | 90.9472 |  |  | 18.2769 | 61.0449
These ratings are more |  | May recharge |  | 300 |  | 6.6028 | 10.0042 | 13.4056 | 20.0084 | 40.0168 | 60.0252 | 80.0336 | hrs | 20.7692 |  | 107.7923
conservative and closer |  |  |  |  | 264 | 7.5031 | 11.3684 | 15.2337 | 22.7368 | 45.4736 | 68.2104 | 90.9472 |  |  | 18.2769 | 94.8572
to what you will have |  | December recharge |  | 400 |  | 4.9521 | 7.5031 | 10.0542 | 15.0063 | 30.0126 | 45.0189 | 60.0252 | hrs | 27.6923 |  | 92.4923
in the real world. |  |  |  |  | 352 | 5.6274 | 8.5263 | 11.4252 | 17.0526 | 34.1052 | 51.1578 | 68.2104 |  |  | 24.3692 | 81.3932
See '*@@ below |  | May recharge |  | 400 |  | 4.9521 | 7.5031 | 10.0542 | 15.0063 | 30.0126 | 45.0189 | 60.0252 | hrs | 27.6923 |  | 143.7231
[5 empty] | 352 | 5.6274 | 8.5263 | 11.4252 | 17.0526 | 34.1052 | 51.1578 | 68.2104 |  |  | 24.3692 | 126.4763
Recharge times are |  | December recharge |  | 500 |  | 3.9617 | 6.0025 | 8.0434 | 12.005 | 24.0101 | 36.0151 | 48.0201 | hrs | 34.6154 |  | 115.6154
with all devices OFF. |  |  |  |  | 440 | 4.5019 | 6.821 | 9.1402 | 13.6421 | 27.2842 | 40.9263 | 54.5683 |  |  | 30.4615 | 101.7415
and ALL power being |  | May recharge |  | 500 |  | 3.9617 | 6.0025 | 8.0434 | 12.005 | 24.0101 | 36.0151 | 48.0201 | hrs | 34.6154 |  | 179.6538
used for charging. |  |  |  |  | 440 | 4.5019 | 6.821 | 9.1402 | 13.6421 | 27.2842 | 40.9263 | 54.5683 |  |  | 30.4615 | 158.0954
Recharge tines with |  | December recharge |  | 900 |  | 2.2009 | 3.3347 | 4.4685 | 6.6695 | 13.3389 | 20.0084 | 26.6779 | hrs | 62.3077 |  | 208.1077
devices on are longer |  |  |  |  | 792 | 2.501 | 3.7895 | 5.0779 | 7.5789 | 15.1579 | 22.7368 | 30.3157 |  |  | 54.8308 | 183.1348
See next sheet |  | May recharge |  | 900 |  | 2.2009 | 3.3347 | 4.4685 | 6.6695 | 13.3389 | 20.0084 | 26.6779 | hrs | 62.3077 |  | 323.3769
[5 empty] | 792 | 2.501 | 3.7895 | 5.0779 | 7.5789 | 15.1579 | 22.7368 | 30.3157 |  |  | 54.8308 | 284.5717
*@@ In days of testing |  | December recharge |  | 1510 |  | 1.3118 | 1.9876 | 2.6634 | 3.9752 | 7.9504 | 11.9255 | 15.9007 | hrs | 104.5385 |  | 349.1585
in May (peak solar month) |  |  |  |  | 1328.8 | 1.4907 | 2.2586 | 3.0266 | 4.5172 | 9.0345 | 13.5517 | 18.069 |  |  | 91.9938 | 307.2594
the highest power from 4 |  | May recharge |  | 1510 |  | 1.3118 | 1.9876 | 2.6634 | 3.9752 | 7.9504 | 11.9255 | 15.9007 | hrs | 104.5385 |  | 542.5546
100 watt panels was 306 |  |  |  |  | 1328.8 | 1.4907 | 2.2586 | 3.0266 | 4.5172 | 9.0345 | 13.5517 | 18.069 |  |  | 91.9938 | 477.4481
watts, which is 76.5% of |  | December recharge |  | 1900 |  | 1.0425 | 1.5796 | 2.1167 | 3.1592 | 6.3184 | 9.4777 | 12.6369 | hrs | 131.5385 |  | 439.3385
the STC rating. If having |  |  |  |  | 1672 | 1.1847 | 1.795 | 2.4053 | 3.59 | 7.18 | 10.7701 | 14.3601 |  |  | 115.7538 | 386.6178 | If there is sun, the
power to pump water is |  | May recharge |  | 1900 |  | 1.0425 | 1.5796 | 2.1167 | 3.1592 | 6.3184 | 9.4777 | 12.6369 | hrs | 131.5385 |  | 682.6846 | solar output will lower
important, you should |  |  |  |  | 1672 | 1.1847 | 1.795 | 2.4053 | 3.59 | 7.18 | 10.7701 | 14.3601 |  |  | 115.7538 | 600.7625 | the generator hours
design your system using | [16 empty] | needed.
the lower numbers. |  | recharge time w/engine alternator |  |  |  | 2.1098 | 3.1966 | 4.2835 | 6.3932 | 12.7864 | 19.1796 | 25.5729 | hrs | 65 | amps/hour
salmon here indicates usage
* Need minimum 1500 Watt inverter for fridge, freezer and laser printer. Need 2000 Watt inverter for garage door. Need 3000 Watt | [13 empty] | greater than battery capacity
inverter and 8 times larger battery bank to run furnace. Motor HP determines inverter size needed to handle starting watts.
IP cameras?
If not powering garage door opener, furnace blower, large fridge or freezer, 500 Watt PSW inverter is adequate for loads other than small fridge. 1000 Watt | [14 empty] | Keep router.
or larger PSW will start small fridge (untested but probable, 2000 watt works). Large fridge and freezer would typically be OK for perhaps 8 hours if not opened.
At some point, I'll test the small fridge on the 1000 watt MSW inverter (and closely watch the current draw and for heating of the motor).
Note that this is my choice of items to power until the storm passes or until daylight. Your list will probably not be the same.
At current prices (April 2017), 100 Watt solar panels are $100 delivered from several vendors on ebay. One 300 Watt solar
panel is often cheaper than three 100 Watt panels but 100W panels weigh under 20lb each. 300W panels are about 60lb each. | [10 empty] | I'm using relatively inexpensive inverters because I'm not running
One person can easily mount 100W panels. You need at least 2 people to mount 300W panels. | [10 empty] | them continuously at their rated capacity.
The 500 watt PSW inverter can run a 500 watt halogen work light,
You need a Kill-A-Watt or similar to determine the running watts and the number of hours used each day. | [10 empty] | so it will be loafing with a maximum load of 255 watts.
Divide watts used per day by watts of device to get hours. The running watts of the 4.4 cubic foot dorm fridge | [10 empty] | Same for a 2000 watt inverter with a maximum 1200 watt load.
is almost half the running watts of the 21 cubic foot fridge but it is new, better insulated and more efficient
so it runs fewer hours a day. (4 in winter, maybe 6 in summer) Five small fridges would equal the size | [10 empty] | The batteries are DataSafe 12HX330 rated 82 AH at the 8 hour rate
of the big fridge but would use less power 5 * 57 watts * 4 hours = 1140 WH. 1 * 125 watts * 16 hours = 2000 WH | [10 empty] | (10.25 amps for 8 hours) so 6 batteries = max of 61.5 amps for 8 hours
Need to check the summer run time on the large fridge and freezer
## If you use IP cameras for security, you need a router to talk to them and a computer (or security DVR) to alert on motion. 20W DVR, 20W for 4 cameras,
16W router = 56W total or 5.1 amps*24 hours = 122.4AH Or use 25W laptop for 61 W total 6.85 amps or 164.4AH/day,using the 500 W inverter. Security is expensive in terms of power.
Running just the security items in winter, you need 1600 watts solar to catch up 2 days of no sun in 1 sunny day, 2300 watts for 3 days of no sun - or a generator.
You only get that much time with 1080AH of battery bank. My base 540AH battery bank would last a little more than one day.
The 20 hour rating is 90 AH (4.5 amps for 20 hours) so 6 batteries give
@ Why 50% Depth of Discharge (DOD)? | [10 empty] | 27 amps for 20 hours. You don't discharge batteries below 50%
for longer life. 6 batteries * 90AH per battery = 540AH total which gives
lead acid battery |  |  |  | years @ | [6 empty] | 270AH as the maximum safe discharge in this application.
DOD |  | # cycles |  | 1 cycle/day | [6 empty] | ** The three 100 Watt solar panels have an optimum output of 5.5 amps
at 17.5 or 18 volts, depending on manufacturer. Connected in series,
10% |  | 7000 |  | 19.1781 |  | <= Used when solar is primary power and located remotely. |  |  |  |  | the panels deliver 5.5 amps at 53 volts to the MPPT controller which
20% |  | 3300 |  | 9.0411 |  | <= Used when solar is primary residential power. |  |  |  |  | does power conversion to produce 13 volts at about 20.1 amps - roughly
30% |  | 2050 |  | 5.6164 | [6 empty] | the same amount of power but at the battery voltage. Four 100 Watt
40% |  | 1475 |  | 4.0411 | [6 empty] | panels would deliver 5.5 amps at 71 volts or about 27 amps at battery
50% |  | 1150 |  | 3.1507 |  | <= I expect my generator to be used only a few hours/month. |  |  |  |  | voltage.. 3.7 hours winter sun does not keep up with the daily load.
60% |  | 950 |  | 2.6027 |  | The batteries will likely die from old age before they reach |  |  |  |  | 1200 Watts of panels would deliver 16.4 amps at 72 volts to the MPPT
70% |  | 780 |  | 2.137 |  | an appreciable number of cycles. Like many other projects, |  |  |  |  | controller which would be converted to 82 amps at battery voltage - you
80% |  | 675 |  | 1.8493 |  | this is a learning experience for me. I'm investing time |  |  |  |  | need a much bigger MPPT controller for this. 82 amps for 3.5 hours
90% |  | 550 |  | 1.5068 |  | and money in education. Having power available if there is |  |  |  |  | would be 287 AH - more than the minimum configuration needs to
100% |  | 500 |  | 1.3699 |  | a long-term grid outage is a bonus. |  |  |  |  | recharge after 24 hours use. Partial sun or sun at an angle is not the
same as full sun with panels pointed at the sun. Maybe half as much power.
My design is a real solar generator or a "long run UPS" that can power a few items overnight so I'm not setting up a generator in a | [10 empty] | 1200 watts of panels would support running the large fridge OR the freezer
storm or in the dark. Items with a value in "AC Watts" are being powered. Adding more "goodies" reduces the number of hours you | [10 empty] | (but not both) for 24 hours if you got 6 hours of useful sun each day.
will have power - the battery charge is finite ;-) The solar panels can deliver 400 watts for as many hours as they receive adequate | [10 empty] | You could have some refrigeration in the summer. Using an efficient
sun (winter average is 3.7 hours/day). That translates to 27 amps for 3.7 hours or 100AH (winter) or 5.3 * 27 = 143AH (summer) | [10 empty] | (but expensive at $850 for 35 quart capacity) Engel AC/DC fridge would
.The least 24 hour load is 205 AH 205 - 100 = 105 AH that is not replaced and nothing is replaced if it's cloudy. | [10 empty] | allow some refrigeration year round.
Plan on less than 1 day of power, unless you trim the usage. Limit the items to just those in green and see the difference. | [10 empty] | The "small fridge" is a very efficient Kenmore 4.4 cubic foot model.
It uses daily power similar to the Engel but is much larger.
900 Watts of solar would keep up with the daily "green" usage on average or less winter sun, but 1200 Watts adds a day. ** | [11 empty] | ***Solar Computations
The house has a 4 circuit transfer switch (Gen-Tran brand) that can be fed via a heavy duty (12 gauge) extension cord to | [11 empty] | Three 100 watt panels in series give 5.5 amps
take AC power from the 2000 watt pure sine wave (PSW) inverter that's powered by the battery bank. | [11 empty] | at 53 volts. The MPPT charge controller does
DC-DC conversion to convert 53 volts to battery
The batteries were removed from service in a large UPS at a corporate data center. They are changed out based on age, not wear, and these | [11 empty] | voltage (nominal 12 volts), getting a higher
meet the test specs of new batteries. I found them with a search for "solar" in the "For Sale" section of Craig's List in a nearby city. | [11 empty] | output current at the lower voltage. Battery varies
(Tested with metered battery load tester to 270AH discharge and battery voltage after short restwas in 50% DOD range.) | [11 empty] | from 12 to 14 volts during charging, so I'll use 13.
At the time I bought this set, the scrap price was $22 each (for the lead in them) and the seller was asking $35 each. $210 for 540 AH of | [11 empty] | 53/13 = 4.08 conversion factor times 0.9 for
high-discharge-rated AGM batteries is about the same cost as 208 AH of new GC2 flooded batteries, but with more than twice the AH | [11 empty] | the efficiency of the conversion. So 5.5 amps
capacity, no spills and no hydrogen gassing during charge. These batteries can live in "people space". | [11 empty] | times 4.08 conversion ratio times 0.9 efficiency
gives 20.1 amps as the maximum charge
What does it cost? | [11 empty] | current for three 100 watt panels in series.
The 400 watt example has four 100 watt panels
210 | (6) 12HX330 batteries (90AH each) [local] (new = $300 each) | [10 empty] | in series, giving 5.5 amps at 71 volts. 71/13 =
80 | 500 W PSW inverter [ebay] adequate for green items (except fridge) plus TV and internet. Half the idle power | [10 empty] | 5.46 conversion factor. Multiptying as before,
738 | (2) 250W solar panels, (4) 100W solar panels | [10 empty] | 5.46 * 5.5 amps * 0.9 = 27 amps
175 | (2) 30 Amp MPPT controllers [EPEver Tracer 3210A ebay] | [10 empty] | The same applies to larger solar arrays.
330 | cabling, relays fuses, switches, circuit breakers, test eqpt. [ebay, Radio Shack, auto parts store] | [10 empty] | Remember that these numbers are for FULL sun,
210 | 2000 W PSW inverter [ebay] needed to run fridge, freezer, laser printer, garage door opener | [10 empty] | not partial shade or sun at 45 degrees to the panel.
35 | 36 volt 10 amp charger (two 36v 5a supplies + case) This means there could be 760 watts of charging | [10 empty] | A mostly shaded 100W panel that delivers 5 watts
| from commercial power or a gas generator using two MPPT controllers. | [10 empty] | is seen by the meter but doesn't provide much
1778 | Total for a serious solar generator. (About $0.55/WH for 3240WH to 50% DoD.) | [10 empty] | charge.
Not portable like Goal Zero Yeti 1250, but it has 540AH of battery (instead of 100AH), it includes three
| 100 watt solar panels (instead of 2 optional 30 watt panels), it can provide 6480 watt | [10 empty] | The 3210A MPPT controller specs show 93% efficiency at 350
| hours (instead of 1250 watt hours) and it has a 2000 watt inverter (instead of 1200). | [10 empty] | watts input and 94% at 300 watts. I used 90% to allow for loss
| The Yeti 1250 is $1600 at REI. The 30 watt solar panels are $200 each at REI. The Yeti with solar | [10 empty] | in the wiring from the solar panels to the charge controller.
| charging is semi-portable (115lb) I don't think that many people will be hauling it around. | [10 empty] | When designing a solar power system, it is always correct to
| The 2 small solar panels would need 24 hours of sun to recharge 30 minutes Yeti use at 1200 watts (50% DOD) | [10 empty] | err on the pessimistic side.
My design needs less than 2 hours to recharge from 30 minutes use at 1200 watts.
| 50% DOD is reached after 2 hours at 1200 watts. The Yeti is $2000/600 = $3.34WH for 600WH (50% DOD) | [10 empty] | Monthly sun hours
http://www.solarelectricityhandbook.com/solar-irradiance.aspx
| I did not need to provide special support for the batteries, as there is a metal-framed shelving unit in the | [10 empty] | Link above gives useful sun hours by month for many places in
| basement that is rated for 800lbs per shelf. The shelves are 4 feet by 2 feet so the six 70lb batteries fit | [10 empty] | the world and it includes the variations for different mounting
| on one shelf with plenty of space for other things (solar controller, inverter). Remember that these are | [10 empty] | angles, from horizontal to vertical.
sealed batteries so there is no spilled acid to eat through shelving or damage expensive electronics.
100 watt solar panels are $100 delivered on Ebay (Mighty Max,
| If you add in the garage door opener, it seems to have less effect on the run time than much lower powered | [10 empty] | Eco-Worthy) and from Home Depot when on sale (Grape Solar
| items. Look at the expected Hours. It's 0.1 hour or 6 minutes. At about 90 seconds to open or close, | [10 empty] | GS-100).
| the opener requires 3 minutes for the open/close cycle. With 2 cycles per day (leave for work, return home) | [10 empty] | The Traver 3210A MPPT charge controller is cheaper on Ebay
| you have 6 minutes. The idle power for the opener is 5.1 watts. The running power is 430 watts. | [10 empty] | ($100 or less delivered from China) that from a US distributor.
| Note that the 24 hour idle power is greater than the estimated 6 minutes of use per day. Perhaps something to turn off? | [10 empty] | You will have a wait of up to several weeks. US distributors
typically can deliver within the week but you pay extra for the
| The 2000W inverter idles at 1.2 amps if the battery voltage is below 13.2 volts but at 0.7 amp above 13.2 volts. | [10 empty] | convenience - and having a phone number to call if you have
| Always use the higher value in battery life calculations. | [10 empty] | problems with your unit.
| In the Minimum battery AH row, the background color will be salmon => | [13 empty] | Winter & summer sun
| if the inverter's rated load or the battery bank's 50% DOD AH is exceeded. Yellow | [12 empty] | %%% |  | Irrad
| in recharge time cells if time is greater than 3.7 hours (winter sun hours) or 5.3 (summer). | [13 empty] | Dec | 3.34
Change the values in cells S36 and S37 to your numbers.
| With the original settings for my use, the battery bank will handle one day (actually, 28.2 hours). | [13 empty] | May | 5.19
If the load decreases, the number of hours (days) goes up. If the load increases, the number
| of hours (days) goes down. There are some factors not included, such as the battery Peukert | [13 empty] | Hours for my location.
number, which is a measure of how much the battery capacity changes between low current
| and high current loads. For calculations of battery life versus load, try these likns: | [13 empty] | Check link above for
| http://www.csgnetwork.com/batterylifecalc.html | [13 empty] | monthly sun hours.
| https://www.batterystuff.com/kb/tools/calculator-sizing-a-battery-to-a-load.html | [13 empty] | for your location.
The first link is more pessimistic than the battery manufacturers. The second link is probably
| closer to the real world for batteries in good condition. For the battery from your brother-in-law's | [13 empty] | For long term power,
| old car, use the first link. | [13 empty] | 24 hours usage should
be recharged with less
| The laptop used for monitoring the MPPT controller uses 1.1 amps when the display is blanked | [13 empty] | than one day's sun.
and 1.5 amps when it's on. The current increases when the computer does OS updates and can
| reach 3 amps. I'll give it an average value of 1.3 amps as the screen will be blanked most of the | [9 empty] | %%% | Irrad is from the solar irradiance page at
| time (blanks after 5 minutes of no mouse of keyboard activity). Power for the laptop is | [10 empty] | http://www.solarelectricityhandbook.com/solar-irradiance.aspx
provided by a DC-DC converter that runs on 12 volts and provides 19 volts to the laptop, so
the monitor PC can run without the inverter being on.
| Solar panel calculations |  |  |  |  | values are rounded | [7 empty] | Lower amps mean less expensive cable for
| Vmp | Imp | # panels | Volts |  | standalone MPPT amps at 13V |  |  |  | Solar panel power |  |  |  | the same distance from panels to controller.
Sonali | 17.5 | 5.5 | 2 | 35 |  | 13.3269 |  |  |  | volts | amps | watts
Grape | 18 | 5.5 | 1 | 18 |  | 6.8538 |  |  |  | 17.5 | 5.5 | 96.25 |  | one panel
Eco-Worthy | 18 | 5.5 | 1 | 18 |  | 6.8538 |  |  |  | 18 | 5.5 | 99 |  | one panel
[10 empty] | 17.5 | 11 | 192.5 |  | two panels in parallel
[10 empty] | 18 | 11 | 198 |  | two panels in parallel
[10 empty] | 35 | 5.5 | 192.5 |  | two panels in series
[10 empty] | 35 | 11 | 385 |  | two parallel sets of two panels in series *
Total Solar |  |  |  | 71 |  | 27.0346 |  |  |  | 53 | 5.5 | 291.5 |  | three panels in series
[10 empty] | 71 | 5.5 | 390.5 |  | four panels in series *
I will test both configurations marked *
[10 empty] | power supplies for testing |  |  |  |  | and use the one that delivers the most
|  | panel watts |  | 450 |  | More solar output than controller output means you |  |  |  | 32 | 5 | 160 |  |  | power on a day's sunlight.
|  | ctrlr watts |  | 390 |  | have the max controller output for more hours of |  |  |  | 48 | 5 | 240
|  | ratio |  | 1.1538 |  | each day. |  |  |  | 60 | 5 | 300
[10 empty] | 72 | 5 | 360
|  | Using 30A (390W) MPPT charge controllers with |  |  |  |  | 450 | watts of panels on each controller.
|  | Season |  | NOCT solar power |  | hours to recharge - green if OK, yellow if needed hours greater than daily full sun hours
|  | December recharge |  | 328.5 | watts | 6.0299 | 9.1363 | 12.2426 | 18.2725 | 36.545 | 54.8175 | 73.09 | hrs | 22.7423 | amps/hour (If full sun ;-) ***
|  | May recharge |  | 328.5 | watts | 6.0299 | 9.1363 | 12.2426 | 18.2725 | 36.545 | 54.8175 | 73.09 | hrs | 22.7423 | amps/hour (If full sun ;-) ***
|  | December recharge |  | 657 | watts | 3.015 | 4.5681 | 6.1213 | 9.1363 | 18.2725 | 27.4088 | 36.545 | hrs | 45.4846 |  |  | Winter & summer sun
|  | May recharge |  | 657 | watts | 3.015 | 4.5681 | 6.1213 | 9.1363 | 18.2725 | 27.4088 | 36.545 | hrs | 45.4846 |  | Note | December | 3.8538
[16 empty] | hour | May | 5.9885
increase from above.
Practical notes
Note that not having enough solar panels to keep up eith the daily usage does not preclude having power for several days. Even if the panels can't keep up with the load,
they are putting some amount of power into the batteries any time there is sunlight.
An example:
Turn off the big TV (zero in cell B11) and the cable box / DVR (zero in cell B7).
The recharge amp hours for one day's usage is 164.6 (cell J31).
Assume that you have 400 watts of solar panels (27 amps of charge current in "full sun").
In winter, you get 3.7 hours * 27 amps = 99.9 amp hours of charge on a sunny day.
The solar panels will provide up to 99.9 amp hours of the needed 164.6 amp hours so at the end of the day the batteries are down at least 164.6 - 99.9 = 64.7 amp hours.
You could safely go 3 days without using the gas engine DC charger but then it would need to run more than 3 hours to bring the batteries back to full charge.
Or you could run that charger each day until the batteries were back at full charge (an hour or so).
In summer, you get 5.3 hours * 27 amps = 143.1 amp hours. The difference is 164.6 - 143.1 = 21.5 amp hours. You could safely go 10 sunny days without using the gas
engine DC charger but then it would need to run more than 3 hours to bring the batteries back to full charge. Or you could run that charger every 3 days until the batteries
were back at full charge (an hour or so).
Remember to plug your winter/summer sun hours into any calculations.
I plan to run the inverter power through a relay that is powered by the Load terminals of the charge controller.
This will shut off the relay and thus the inverter when the battery voltage drops to the safe discharge limit.
There's a relay with 200 amp contacts for the 2000 watt inverter and it requires 350 ma to operate it.
The relay for the 500 watt inverter has 50 amp contacts and it requires ~160 ma to operate it.
This arrangement is insurance that the high load of the inverters will be removed from the batteries when they
are low to prevent excessive discharge.
Adding the relays raises the idle load of the 2000 watt inverter to 1.55 amps and that of the 500 watt inverter
to 0.86 amps.
Note that most solar panels are rated "STC" (Standard Test Conditioms) which specifies illumination of 1000 lumens/sq mtr (not likely).
A more reasonable rating is the NOCT (Nominal Operating Cell Temperature) which specifies 800 lumens/sq mtr (more likely most places)
If you want to get the expected power from a solar array, use the NOCT rating. If your panels don't specify the NOCT rating, multiply the STC rating by 0.726.
That makes a "400 watt" solar array into a 290 watt array in the real world. The best output from four 100 watt panels (a 400 watt array) at my location
is 302 watts, which is in line with the 290 watts the 0.726 arithmetic provides.
For the actual STC versus NOCT ratings difference of some real panels, see the Canadian Solar brochure here:
http://solartechonline.com/wp-content/uploads/NewEdge-CS6P-PX_en.pdf
#

## NOCTRatings
My use is "Wait until daylight". Your need is different. ** | [5 empty] | "Needed battery AH" limits discharge to O16 DOD for period. AGM, deep cycle max is 80% in true emergency: "doing surgery".
Need to move instructions to top and add Effective AH (battery + external AH) cell to sheet below current battery AH cell.
Appliance | AC Watts | DC Amps (12 V) | Hours per day | DC AH/Day | DC Watt Hrs Day | G3 hours | 12 hours | 16 hours | 1 day | 2 days | 3 days | M3 days | This assumes no charging during battery use. | [5 empty] | Last update
Variable Hours, Days | [5 empty] | 8 | [5 empty] | 7 | AH/Hr | See Charging With Load page for info. |  |  |  |  | 2022-12-02
small fridge 55 |  | 0 | 5.4 | 0 | 0 | 0 | 0 | 0 | 0 | 0 | 0 | 0 | 0 |  | Enter the device name, Watts and |  |  |  |  | Daily alt AH
28f³ fridge 59w/76s | 76 | 7.037 | 24 | 168.8889 | 2026.6667 | 112.5926 | 168.8889 | 226.3111 | 337.7778 | 675.5556 | 1013.3333 | 2364.4444 | 14.0741 |  | Hours used per day in left columns. |  |  |  |  | 0
upright freezer 81 * |  | 0 | 24 | 0 | 0 | 0 | 0 | 0 | 0 | 0 | 0 | 0 | 0 |  | Enter your 12 volt power system info |  |  |  |  | 0 | WH | See U69
phone + inet 14 @@@ | 14 | 1.2963 | 24 | 31.1111 | 373.3333 | 20.7407 | 31.1111 | 41.6889 | 62.2222 | 124.4444 | 186.6667 | 435.5556 | 2.5926 |  | in the boxes with red numbers below.
home network 16 ## | 16 | 1.4815 | 24 | 35.5556 | 426.6667 | 23.7037 | 35.5556 | 47.6444 | 71.1111 | 142.2222 | 213.3333 | 497.7778 | 2.963 |  | Pure Sine Wave (PSW) inverters are typically 80%-90% efficient.
dvr 20 | 20 | 1.8519 | 24 | 44.4444 | 533.3333 | 29.6296 | 44.4444 | 59.5556 | 88.8889 | 177.7778 | 266.6667 | 622.2222 | 3.7037 |  | Using 80% prevents excessive optimism about available power
inverter idle ### |  | 0.2792 | 24 | 6.7008 | 84.4301 | 4.4672 | 6.7008 | 8.9791 | 13.4016 | 26.8032 | 40.2048 | 93.8112 | 0.5584 |  | prior to load testing. Inverters draw a little power when on
solar monitor 1.3 DC | n/a |  | 24 | 0 | 0 | 0 | 0 | 0 | 0 | 0 | 0 | 0 | 0 |  | with no load (idle current).
laptop D630 16 | 16 | 1.4815 | 4 | 5.9259 | 71.1111 | 3.9506 | 5.9259 | 7.9407 | 11.8519 | 23.7037 | 35.5556 | 82.963 | 0.49383 | Need Daily AH added as on Charging with load page.
50" tv 100 | 100 | 9.2593 | 4 | 37.037 | 444.4444 | 24.6914 | 37.037 | 49.6296 | 74.0741 | 148.1481 | 222.2222 | 518.5185 | 3.0864 |  | Enter idle current (amps) in blue cell O20. ###
LED kitchen lights 9 | 9 | 0.83333 | 6 | 5 | 60 | 3.3333 | 5 | 6.7 | 10 | 20 | 30 | 70 | 0.41667 |  | Enter inverter efficiency below AH.
weather radio 1.4 | 1.4 | 0.12963 | 24 | 3.1111 | 37.3333 | 2.0741 | 3.1111 | 4.1689 | 6.2222 | 12.4444 | 18.6667 | 43.5556 | 0.25926 |  | Enter inverter rated watts below efficiency
inkjet (idle) 2 |  | 0 | 24 | 0 | 0 | 0 | 0 | 0 | 0 | 0 | 0 | 0 | 0 | 50 | <= your battery's safe %DOD |  |  |  | safe WH> |  | 2520 | 0.5 | 2
inkjet printing 19 |  | 0 | 0.5 | 0 | 0 | 0 | 0 | 0 | 0 | 0 | 0 | 0 | 0 | 420 | <= your battery bank's amp hours |  |  |  |  | WH> | 5040
laser (idle) 3 |  | 0 | 24 | 0 | 0 | 0 | 0 | 0 | 0 | 0 | 0 | 0 | 0 | 90 | <= your inverter's % efficiency
laser printing 495 * |  | 0 | 0.1 | 0 | 0 | 0 | 0 | 0 | 0 | 0 | 0 | 0 | 0 | 2000 | <= your inverter's rated watts |  |  |  | mine: claimed eff >= 85% - true <= 760W (90% at 300W)
furnace idle 5 * |  | 0 | 24 | 0 | 0 | 0 | 0 | 0 | 0 | 0 | 0 | 0 | 0 | 0.8 | <= your inverter's idle current
furnace blower 460 * |  | 0 | 2.52 | 0 | 0 | 0 | 0 | 0 | 0 | 0 | 0 | 0 | 0 | 0.619 | <= days on battery to listed DOD |  |  |  |  | min of 1.5d
cell phone charger 8 | 8 | 0.74074 | 2 | 1.4815 | 17.7778 | 0.98765 | 1.4815 | 1.9852 | 2.963 | 5.9259 | 8.8889 | 20.7407 | 0.12346 | 14.856 | <= hours on battery to listed DOD => |  |  |  |  | 891.3613 | min.
garage door idle 5.1 |  | 0 | 24 | 0 | 0 | 0 | 0 | 0 | 0 | 0 | 0 | 0 | 0 | 5.7413 | hours generator use to recharge |  |  |  |  | 20.5973 | hrs
garage door 430 * |  | 0 | 0.1 | 0 | 0 | 0 | 0 | 0 | 0 | 0 | 0 | 0 | 0 |  | 24 hour power at this level ****
IP Cameras 4*2.5 ## |  | 0 | 24 | 0 | 0 | 0 | 0 | 0 | 0 | 0 | 0 | 0 | 0 |  | Solar hours at your location |  |  |  | <= link in M145
12v outside LED 0.82 | n/a |  | 8 | 0 | 0 | 0 | 0 | 0 | 0 | 0 | 0 | 0 | 0 | 3 | Winter |  | Min 24Hr Array => |  | 2027.4113 | Watts | %# | Solar ONLY
gas oven igniter 192w |  | 0 | 2 | 0 | 0 | 0 | 0 | 0 | 0 | 0 | 0 | 0 | 0 | 5 | Summer |  | Min 24Hr Array => |  | 1216.4468 | Watts
5000 BTU A/C 427w * |  | 0 | 8 | 0 | 0 | 0 | 0 | 0 | 0 | 0 | 0 | 0 | 0 | Default is "wait until daylight" backup with limited power.
DCV/A/W mon 0.065a | n/a |  | 24 | 0 | 0 | 0 | 0 | 0 | 0 | 0 | 0 | 0 | 0
1200Wµwave 1750w |  | 0 | 0.2 | 0 | 0 | 0 | 0 | 0 | 0 | 0 | 0 | 0 | 0 |  | Thermostat setting ºF |  |  |  | ***** | 68
Maximum (Running) | 260.4 | 24.3903 |  | 339.2564 | 4075.0967 | 8 | (12 hours) | (16 hours) | (1 day) | (2 days) | (3 days) | 7 | days | day wh | Furnace run time (hrs/day) at 20ºF |  |  |  |  | 6
next sheet for max/peak |  | Avg^Amp | Battery AH for listed %DOD |  |  | 226.1709 | 339.2564 | 454.6035 | 678.5127 | 1357.0254 | 2035.5381 | 4749.589 | bat AH | 4071.0763 | Average Outdoor Temperature ºF |  |  |  |  | 47
freezer 103W running |  | Peak A | AH limit is | 210 | used AH | 113.0855 | 169.6282 | 227.3018 | 339.2564 | 678.5127 | 1017.7691 | 2374.7945 |  |  | Don't know the 24 hour average?
290W defrost, 81avg |  | on next | % discharge |  |  | 26.9251 | 40.3877 | 54.1195 | 80.7753 | 161.5506 | 242.326 | 565.4273 |  |  | Add the typical daily high + low and divide
in 24 hours |  | sheet | recharge AH used +10% |  |  | 124.394 | 186.591 | 250.0319 | 373.182 | 746.364 | 1119.546 | 2612.2739 | 231 |  | that number by 2. |  |  | This is my house and heating
[13 empty] | O22 hr |  | system. Perhaps a starting point for you?
@@@ have line powered |  | Season |  | STC | NOCT | hours to recharge - green OK, yellow need more than daily full sun hours | [6 empty] | 14.856 | sol A | NOCT | AH | WH | Amps/hours using MPPT.
phone but Uverse is 14W |  | December recharge |  | 500 |  | 3.5936 | 5.3904 | 7.2231 | 10.7808 | 21.5616 | 32.3424 | 43.1233 | 6.6733 | 34.6154 |  | 103.8462 | 1246.1538
STC is factory test conditions |  |  |  |  | 363 | 4.9499 | 7.4248 | 9.9492 | 14.8496 | 29.6992 | 44.5488 | 59.3984 | 9.1919 |  | 25.1308 | 75.3923 | 904.7077
"test", not real world. |  | May recharge |  | 500 |  | 3.5936 | 5.3904 | 7.2231 | 10.7808 | 21.5616 | 32.3424 | 43.1233 | 6.6733 | 34.6154 |  | 173.0769 | 2076.9231
NOCT is more realistic |  |  |  |  | 363 | 4.9499 | 7.4248 | 9.9492 | 14.8496 | 29.6992 | 44.5488 | 59.3984 | 9.1919 |  | 25.1308 | 125.6538 | 1507.8462
testing conditions. |  | December recharge |  | 610 |  | 2.9456 | 4.4184 | 5.9206 | 8.8367 | 17.6735 | 26.5102 | 35.3469 | 5.4699 | 42.2308 |  | 126.6923 | 1520.3077
[5 empty] | 442.86 | 4.0573 | 6.0859 | 8.1551 | 12.1718 | 24.3436 | 36.5154 | 48.6872 | 7.5344 |  | 30.6595 | 91.9786 | 1103.7434
See '*@@ below |  | May recharge |  | 610 |  | 2.9456 | 4.4184 | 5.9206 | 8.8367 | 17.6735 | 26.5102 | 35.3469 | 5.4699 | 42.2308 |  | 211.1538 | 2533.8462
[5 empty] | 442.86 | 4.0573 | 6.0859 | 8.1551 | 12.1718 | 24.3436 | 36.5154 | 48.6872 | 7.5344 |  | 30.6595 | 153.2977 | 1839.5723
Recharge times are |  | December recharge |  | 1110 |  | 1.6187 | 2.4281 | 3.2537 | 4.8562 | 9.7124 | 14.5687 | 19.4249 | 3.006 | 76.8462 |  | 230.5385 | 2766.4615 | AH/hr | hr chg/hr use
with all devices OFF. |  |  |  |  | 805.86 | 2.2297 | 3.3445 | 4.4816 | 6.689 | 13.378 | 20.067 | 26.756 | 4.1405 |  | 55.7903 | 167.3709 | 2008.4511 | 15.5492 | 0.27871
and ALL power being |  | May recharge |  | 1110 |  | 1.6187 | 2.4281 | 3.2537 | 4.8562 | 9.7124 | 14.5687 | 19.4249 | 3.006 | 76.8462 |  | 384.2308 | 4610.7692
used for charging. |  |  |  |  | 805.86 | 2.2297 | 3.3445 | 4.4816 | 6.689 | 13.378 | 20.067 | 26.756 | 4.1405 |  | 55.7903 | 278.9515 | 3347.4185 |  | Ideal AGM charge
Recharge tines with |  | December recharge |  | 1510 |  | 1.1899 | 1.7849 | 2.3918 | 3.5698 | 7.1396 | 10.7094 | 14.2792 | 2.2097 | 104.5385 |  | 313.6154 | 3763.3846 |  | rate after a large
devices on are longer |  |  |  |  | 1096.26 | 1.639 | 2.4585 | 3.2944 | 4.9171 | 9.8342 | 14.7513 | 19.6684 | 3.0437 |  | 75.8949 | 227.6848 | 2732.2172 |  | discharge is 0.2C
See next sheet |  | May recharge |  | 1510 |  | 1.1899 | 1.7849 | 2.3918 | 3.5698 | 7.1396 | 10.7094 | 14.2792 | 2.2097 | 104.5385 |  | 522.6923 | 6272.3077 |  | (84A for 420AH).
[5 empty] | 1096.26 | 1.639 | 2.4585 | 3.2944 | 4.9171 | 9.8342 | 14.7513 | 19.6684 | 3.0437 |  | 75.8949 | 379.4746 | 4553.6954 |  | I could do this if
*@@ In days of testing |  | December recharge |  | 1810 |  | 0.99271 | 1.4891 | 1.9953 | 2.9781 | 5.9563 | 8.9344 | 11.9125 | 1.8435 | 125.3077 |  | 375.9231 | 4511.0769 |  | I split the bank
in May (peak solar month) |  |  |  |  | 1314.06 | 1.3674 | 2.0511 | 2.7484 | 4.1021 | 8.2042 | 12.3063 | 16.4084 | 2.5392 |  | 90.9734 | 272.9202 | 3275.0418 |  | and only charged
the highest power from 4 |  | May recharge |  | 1810 |  | 0.99271 | 1.4891 | 1.9953 | 2.9781 | 5.9563 | 8.9344 | 11.9125 | 1.8435 | 125.3077 |  | 626.5385 | 7518.4615 |  | 2 batteries at a
100 watt panels was 306 |  |  |  |  | 1314.06 | 1.3674 | 2.0511 | 2.7484 | 4.1021 | 8.2042 | 12.3063 | 16.4084 | 2.5392 |  | 90.9734 | 454.8669 | 5458.4031 |  | time (~55A) with
watts, which is 76.5% of |  | December recharge |  | 2100 |  | 0.85562 | 1.2834 | 1.7198 | 2.5669 | 5.1337 | 7.7006 | 10.2674 | 1.5889 | 145.3846 |  | 436.1538 | 5233.8462 |  | 1110W of solar
the STC rating. If having |  |  |  |  | 1524.6 | 1.1785 | 1.7678 | 2.3689 | 3.5356 | 7.0712 | 10.6069 | 14.1425 | 2.1886 |  | 105.5492 | 316.6477 | 3799.7723 |  | online and in full
power to pump water is |  | May recharge |  | 2100 |  | 0.85562 | 1.2834 | 1.7198 | 2.5669 | 5.1337 | 7.7006 | 10.2674 | 1.5889 | 145.3846 |  | 726.9231 | 8723.0769 |  | sun (55A NOCT).
important, you should |  |  |  |  | 1524.6 | 1.1785 | 1.7678 | 2.3689 | 3.5356 | 7.0712 | 10.6069 | 14.1425 | 2.1886 |  | 105.5492 | 527.7462 | 6332.9538 |  | 1700W would give
design your system using |  |  |  | STC | NOCT | [13 empty] | 85A NOCT.
the lower numbers. |  | recharge time w/engine alternator |  |  |  | 1.9138 | 2.8706 | 3.8466 | 5.7413 | 11.4825 | 17.2238 | 40.1888 | hrs | 65 | amps/hour |  | salmon here is gen
|  | recharge w/gen on |  | 830 |  | 2.1648 | 3.2472 | 4.3513 | 6.4945 | 12.9889 | 19.4834 | 45.4613 |  | 57.4615 |  |  | runtime > 24 hours
watts in via MPPT: | 320 | 360 | 150 | chgr W | 720 | 2.246 | 3.369 | 4.5145 | 6.738 | 13.476 | 20.214 | 47.1661 |  | 55.3846
[6 empty] | G2 hrs | 12 hrs | 16 hrs | 1 day | 2 days | 3 days | 7 | days |  | salmon here is usage > than battery capacity
* Need minimum 1500 Watt inverter for fridge, freezer and laser printer. Need 2000 Watt inverter for garage door. 2000 watt can run all. | [13 empty] | If there is sun, the solar output will lower
but check next sheet for peak power. Motor HP determines inverter size needed to handle starting watts. Furnace load varies during operation: | [13 empty] | the number of generator hours needed. ****
draft fan 80W, igniter 60W, house blower 400-425W so total can be 485-500W. On a typical November day (high 62, low 37 - expect 45 & 25 in January) | [14 empty] | $$$$ Fridge OK 6-10 hoursunopened. |  |  |  |  | 20% for flooded
1250WH in 24 hours, w/overnight setback. Furnace ran 17 times for about 11 minutes each time (3.5hr total), so average of 73.5WH per run. | [14 empty] | Freezer OK 16-24 hours unopened. |  |  |  |  | 50% for AGM or Gel
73.5WH / 12.6 = 5.83AH but the inverter is drawing 45A for the minutes at 485W which makes the effective load higher. | [12 empty] | %# altestore.com: WH / sun hours / 0.67 | [6 empty] | 80% for lithium
500 Watt PSW inverter is adequate for loads other than fridges, etc. Large fridge and freezer should be OK for ~8 hours if not opened.
Note that this is my choice of items to power until the storm passes or until daylight. Your list will probably not be the same. | [11 empty] | This should have an "hours used" input with an "hours to charge"
In Jul;y 2019, 100 Watt solar panels were $100 delivered from several vendors on ebay. One 300 Watt solar panel is | [11 empty] | column for each level of solar power.
often cheaper than three 100 Watt panels but 100W panels weigh under 20lb each. 300W panels are about 60lb each. | [10 empty] | I'm using relatively inexpensive inverters because I'm not running
One person can easily mount 100W panels. You need at least 2 people to mount 300W panels. I prefer 250 watt | [10 empty] | them continuously at their rated capacity.
panels for the trade-ffs in size and efficiency. The 250W Jinko panels deliver 235 watts in backyard sun. | [10 empty] | The 500 watt PSW inverter can run a 500 watt halogen work light,
You need a Kill-A-Watt or similar to determine the running watts and the number of hours used each day. | [10 empty] | so it will be loafing with a maximum load of 255 watts.
Divide watts used per day by watts of device to get hours. The daily watts of the 4.4 cubic foot dorm fridge | [10 empty] | Same for a 2000 watt inverter with a maximum 1300 watt load.
are low because it is new, better insulated and more efficient than the smaller fridge it replaced and it runs | [10 empty] | However, see the "NOCT with max" page to see how quickly the
about 5 1/2 hours each day (in summer, less in winter). | [10 empty] | hidden power needs can exceed the capacity of an inverter.
Note that the average watts of the 28 cu ft fridge are about the same but that's a 24 hour average which includes | [10 empty] | I know what's needed and can manage with a 2000 watt inverter.
the 560 watt peaks when the defrost heaters are on in both fridge and freezer sections. 59W winter, 76W summer | [10 empty] | If you're not paying attention to the actual loads, you may need 4000 watts.
If you have daily hydro or wind power, put the daily AH in cell U5.
## If you use IP cameras for security, you need a router to talk to them and a computer (or security DVR) to alert on motion. 20W DVR, 10W for 4 cameras,
16W router = 46W total or 4.3 amps*24 hours = 102AH Or use 25W laptop for 51 W total 5.85 amps or 152.4AH/day,using the 500 W inverter. Security is expensive in terms of power.
Running just the security items in winter, you need 1600 watts solar to catch up 2 days of no sun in 1 sunny day, 2300 watts for 3 days of no sun - or a generator.
You only get that much time with 1080AH of battery bank. My base 420AH battery bank would last less than one day.
The 20 hour rating is 100 and 110 AH (5.0 or 5.5A for 20 hours) so 4 batteries
@ Why 50% Depth of Discharge (DOD)? | [5 empty] | ** 28 cu ft fridge 62 day (2 month) run of 1493 hrs |  |  |  |  | give 21 amps for 20 hours. You don't discharge batteries below 50%
[6 empty] | Total energy usage of 87.71kWH - |  |  |  |  | for longer life. 2 batteries * 100AH per battery + 2 batteries * 110 AH = 420AH
lead acid battery: flooded, AGM, gel |  |  |  | years @ |  | 58.7475 | watts per hour so average of 59W |  |  |  | total which gives 210AH as the maximum safe discharge in this application.
DOD |  | # cycles |  | 1 cycle/day |  | in winter, 76W in summer |  |  |  |  | ** The three 100 Watt solar panels have an optimum output of 5.5 amps
at 17.5 or 18 volts, depending on manufacturer. Connected in series,
10% |  | 7000 |  | 19.1781 |  | <= Used when solar is primary and located remotely. |  |  |  |  | the panels deliver 5.5 amps at 53 volts to the MPPT controller which
20% |  | 3300 |  | 9.0411 |  | <= Used when solar is primary residential power. |  |  |  |  | does power conversion to produce 13 volts at about 20.1 amps - roughly
30% |  | 2050 |  | 5.6164 | [6 empty] | the same amount of power but at the battery voltage. Four 100 Watt
40% |  | 1475 |  | 4.0411 | [6 empty] | panels would deliver 5.5 amps at 71 volts or about 27 amps at battery
50% |  | 1150 |  | 3.1507 |  | <= I expect my generator to be used only a few |  |  |  |  | voltage.. 3.7 hours winter sun does not keep up with the daily load.
60% |  | 950 |  | 2.6027 |  | hours/month. The batteries will likely die from old |  |  |  |  | 1200 Watts of panels would deliver 16.4 amps at 72 volts to the MPPT
70% |  | 780 |  | 2.137 |  | age before they reach an appreciable number of |  |  |  |  | controller which would be converted to 82 amps at battery voltage - you
80% |  | 675 |  | 1.8493 |  | cycles. Like many other projects, this is a learning |  |  |  |  | need a much bigger MPPT controller for this. 82 amps for 3.5 hours
90% |  | 550 |  | 1.5068 |  | experience for me. I'm investing time and money in |  |  |  |  | would be 287 AH - more than the minimum configuration needs to
100% |  | 500 |  | 1.3699 |  | education. Having power available if there is a long- |  |  |  |  | recharge after 24 hours use. Partial sun or sun at an angle is not the
[6 empty] | term grid outage is a bonus. |  |  |  |  | same as full sun with panels pointed at the sun. Maybe half as much power.
My design is a real solar generator or a "long run UPS" that can power a few items overnight so I'm not setting up a | [10 empty] | 1200 watts of panels would support running the large fridge OR the freezer
generator in a storm or in the dark. Items with a value in "AC Watts" are being powered. Adding more "goodies" | [10 empty] | (but not both) for 24 hours if you got 6 hours of useful sun each day.
reduces the hours you will have power - the battery charge is finite :-( The solar panels can deliver XX watts for as | [10 empty] | You could have some refrigeration in the summer. Using an efficient
many hours as they have adequate sun (winter average is 3.4 hr/day). 400W solar provides 27 amps for 3.4 hours or | [10 empty] | (but expensive at $850 for 35 quart capacity) Engel AC/DC fridge would
92AH (winter) or 5.3 * 27 = 143AH (summer). Green items 24 hour load is 269AH 269 - 100 = 169 AH that is not | [10 empty] | allow some refrigeration year round.
replaced and nothing is replaced if it's cloudy. Plan to have no more than 1 day of power, unless you trim the usage. | [10 empty] | The "small fridge" is a very efficient Kenmore 4.4 cubic foot model.
It uses daily power similar to the Engel but is much larger.
900W of solar would keep up with the daily "green" usage on winter sun (small fridge), but 1700 Watts adds a day. ** | [11 empty] | ***Solar Computations
The house has a 4 circuit transfer switch (Gen-Tran brand) that can be fed via a heavy duty (12 gauge) extension cord to | [11 empty] | Three 100 watt panels in series give 5.5 amps
take AC power from the 2000 watt pure sine wave (PSW) inverter that's powered by the battery bank. | [11 empty] | at 53 volts. The MPPT charge controller does
DC-DC conversion to convert 53 volts to battery
The original batteries were removed from service in a large UPS at a corporate data center. Changed out based on age, not wear, and these | [11 empty] | voltage (nominal 12 volts), getting a higher
met the test specs of new batteries. I found them with a search for "solar" in the "For Sale" section of Craig's List in a nearby city. | [11 empty] | output current at the lower voltage. Battery varies
(Tested with metered battery load tester to 270AH discharge and battery voltage after short rest was in 50% DOD range.) | [11 empty] | from 12 to 14 volts during charging, so I'll use 13.
At the time I bought this set, the scrap price was $22 each (for the lead) and the seller was asking $35 each. $210 for 540 AH of | [11 empty] | 53/13 = 4.08 conversion factor times 0.9 for
high-discharge-rated AGM batteries is about the same cost as 208 AH of new GC2 flooded batteries, but with more than twice the AH | [11 empty] | the efficiency of the conversion. So 5.5 amps
capacity, no spills and no hydrogen gassing during charge. These batteries can live in "people space". | [11 empty] | times 4.08 conversion ratio times 0.9 efficiency
Because of their age, they've been replaced by newer batteries (100 and 110AH AGM, 15 months old, under $100 each) | [11 empty] | gives 20.1 amps as the maximum charge
current for three 100 watt panels in series.
What does it cost? | [11 empty] | The 400 watt example has four 100 watt panels
210 | (6) 12HX330 batteries (90AH each) [local] (new = $300 each) | [6 empty] | repl 2019: two 110AH, two 100AH $320 |  |  |  | in series, giving 5.5 amps at 71 volts. 71/13 =
80 | 500 W PSW inverter [ebay] adequate for green items (except fridge) plus TV and internet. Half the idle power | [10 empty] | 5.46 conversion factor. Multiptying as before,
1138 | (2) 300W solar panels, 2) 250W solar panels, (5) 100W solar panels | [10 empty] | 5.46 * 5.5 amps * 0.9 = 27 amps
392 | (2) 30 Amp MPPT controllers [EPEver Tracer 3210A ebay], (1) 40 Amp MPPT [Tracer 4210A] | [10 empty] | The same applies to larger solar arrays.
430 | cabling, relays fuses, switches, circuit breakers, test eqpt. [ebay, Radio Shack, auto parts store] | [10 empty] | Remember that these numbers are for FULL sun,
410 | two 2000 W PSW inverters [ebay] needed to run fridge, freezer, laser printer, garage door opener (active and spare) | [10 empty] | not partial shade or sun at 45 degrees to the panel.
35 | 36 volt 10 amp charger (two 36v 5a supplies + case) This means there could be 760 watts of charging | [10 empty] | A mostly shaded 100W panel that delivers 5 watts
| from commercial power or a gas generator using two MPPT controllers. | [10 empty] | is seen by the meter but doesn't provide much
charge.
2695 | Total for a serious solar generator. (About $0.83/WH for 3240WH to 50%DoD, $0.52WH for 5184WH to 80% DoD.) | [12 empty] | ***** | A January test run for 5 days, 13 hours used 3135WH
|  | (Revised for aging batteries, $0.89/WH for 3024WH to 50%, $0.55WH for 4840WH to 80% but has 2 years' use) | [12 empty] | That's an average of 23.57W 24/7 in January.
Not portable like Goal Zero Yeti 1250, but it has 540AH of battery (instead of 100AH), it includes three
| 100 watt solar panels (instead of 2 optional 30 watt panels), it can provide 6480 watt | [10 empty] | The 3210A MPPT controller specs show 93% efficiency at 350
| hours (instead of 1250 watt hours) and it has a 2000 watt inverter (instead of 1200). | [10 empty] | watts input and 94% at 300 watts. I used 90% to allow for loss
| The Yeti 1250 is $1600 at REI. The 30 watt solar panels are $200 each at REI. The Yeti with solar | [10 empty] | in the wiring from the solar panels to the charge controller.
| charging is semi-portable (115lb) I don't think that many people will be hauling it around. | [10 empty] | When designing a solar power system, it is always correct to
| The 2 small solar panels would need 24 hours of sun to recharge 30 minutes Yeti use at 1200 watts (50% DOD) | [10 empty] | err on the pessimistic side.
My design needs less than 2 hours to recharge from 30 minutes use at 1200 watts.
| 50% DOD is reached after 2 hours at 1200 watts. The Yeti is $2000/600 = $3.34WH for 600WH (50% DOD) | [10 empty] | Monthly sun hours
Need 24/48 volt info? http://www.jecarter.us/files/My-Solar-Generator-Voltage-Set.xls | [11 empty] | http://www.solarelectricityhandbook.com/solar-irradiance.aspx
| I did not need to provide special support for the batteries, as there is a metal-framed shelving unit in the | [10 empty] | Link above gives useful sun hours by month for many places in
| basement that is rated for 800lbs per shelf. The shelves are 4 feet by 2 feet so the six 70lb batteries fit | [10 empty] | the world and it includes the variations for different mounting
| on one shelf with plenty of space for other things (solar controller, inverter). Remember that these are | [10 empty] | angles, from horizontal to vertical.
sealed batteries so there is no spilled acid to eat through shelving or damage expensive electronics.
100 watt solar panels are $100 delivered on Ebay (Mighty Max,
| If you add in the garage door opener, it seems to have less effect on the run time than much lower powered | [10 empty] | Eco-Worthy) and from Home Depot when on sale (Grape Solar
| items. Look at the expected Hours. It's 0.1 hour or 6 minutes. At about 90 seconds to open or close, | [10 empty] | GS-100). [Higher since China trade tariffs.]
| the opener requires 3 minutes for the open/close cycle. With 2 cycles per day (leave for work, return home) | [10 empty] | The Traver 3210A MPPT charge controller is cheaper on Ebay
| you have 6 minutes. The idle power for the opener is 5.1 watts. The running power is 430 watts. | [10 empty] | ($100 or less delivered from China) that from a US distributor.
| Note that the 24 hour idle power is greater than the estimated 6 minutes of use per day. Perhaps something to turn off? | [10 empty] | You will have a wait of up to several weeks. US distributors
typically can deliver within the week but you pay extra for the
| The 2000W inverter idles at 1.2 amps if the battery voltage is below 13.2 volts but at 0.7 amp above 13.2 volts. | [10 empty] | convenience - and having a phone number to call if you have
| Always use the higher amp value in battery life calculations. | [10 empty] | problems with your unit.
| In the Maximums on row 32 and below, the background will be salmon => | [13 empty] | Winter & summer sun
| if the inverter's rated load or the battery bank's 50% DOD AH is exceeded. Yellow | [12 empty] | %%% |  | Irrad | bws | Phoenix, AZ |  | Irrad 41º
| in recharge time cells if time is greater than 3.7 hours (winter sun hours) or 5.3 (summer). | [9 empty] | panels facing SSW |  | 3.43kwh m² |  | Decem | 3.43 | 4.09 | 4.74 |  | 3.67
| Change the values in cells Q161 and Q163 to your numbers. | [9 empty] | panels facing S |  |  |  |  | 3.52
| With the original settings for my use no TV or DVR), the battery bank will handle 22.7 hours). | [9 empty] | SSW |  | 5.09kwh m² |  | May | 5.23 | 5.16 | 6.74 |  | 4.62
| If the load decreases, the number of hours (days) goes up. If the load increases, the number | [9 empty] | S |  |  |  |  | 5.36
| of hours (days) goes down. There are some factors not included, such as the battery Peukert | [9 empty] | 3430wh m² on 1.635 m² panel |  |  |  | Hours for my location.
| number, which is a measure of how much the battery capacity changes between low current | [9 empty] | at 15% efficiency = 841wh
| and high current loads. For calculations of battery life versus load, try these likns: | [9 empty] | 841/13 = 64.7AH at 13 volts |  |  |  | Check link above for
| http://www.csgnetwork.com/batterylifecalc.html | [9 empty] | Or is it just 3430 * (panel W/1000) |  |  |  | monthly sun hours.
| https://www.batterystuff.com/kb/tools/calculator-sizing-a-battery-to-a-load.html | [9 empty] | for 857wh? |  |  |  | for your location.
The first link is more pessimistic than the battery manufacturers. The second link is probably
| closer to the real world for batteries in good condition. For the battery from your brother-in-law's | [13 empty] | For long term power,
| old car, use the first link. | [13 empty] | 24 hours usage should
[11 empty] | Need some testing in full sun |  |  |  | be recharged with less
| The laptop used for monitoring the MPPT controller uses 1.1 amps when the display is blanked | [9 empty] | at full load to see what needs |  |  |  | than one day's sun.
| and 1.5 amps when it's on. The current increases when the computer does OS updates and can | [9 empty] | changing in this sheet.
| reach 3 amps. I'll give it an average value of 1.3 amps as the screen will be blanked most of the | [9 empty] | %%% | Irrad is from the solar irradiance page at
| time (blanks after 5 minutes of no mouse of keyboard activity). Power for the laptop is | [10 empty] | http://www.solarelectricityhandbook.com/solar-irradiance.aspx
provided by a DC-DC converter that runs on 12 volts and provides 19 volts to the laptop, so
the monitor PC can run without the inverter being on.
Freezer checked Jan |  | Using 30 amp MPPT charge controllers with 490 watts of panels on each controller.
11-15, 2021 97:25hr |  | Season |  | solar power |  | hours to recharge - green if OK, yellow if needed hours greater than daily full sun hours
|  | December recharge |  | 400 | watts | 4.492 | 6.738 | 9.0289 | 13.476 | 26.952 | 40.428 | 53.9041 | hrs | 27.6923 | amps/hour (If full sun ;-) ***
|  | May recharge |  | 400 | watts | 4.492 | 6.738 | 9.0289 | 13.476 | 26.952 | 40.428 | 53.9041 | hrs | 27.6923 | amps/hour (If full sun ;-) ***
|  | December recharge |  | 800 | watts | 2.246 | 3.369 | 4.5145 | 6.738 | 13.476 | 20.214 | 26.952 | hrs | 55.3846 |  |  |  | Winter & summer sun
|  | May recharge |  | 800 | watts | 2.246 | 3.369 | 4.5145 | 6.738 | 13.476 | 20.214 | 26.952 | hrs | 55.3846 |  | Note |  | December | 3.675
[16 empty] | hour |  | May | 6.125
|  | Change S190 to =S39*1.5 and S191 to =S41*1.5 for 600 watts of panels on single 30 amp MPPT comtroller. You get 30 amps for more hours. | [13 empty] | increase from above.
Practical notes
Note that not having enough solar panels to keep up with the daily usage does not preclude having power for several days. Even if the panels can't keep up with the load,
they are putting some amount of power into the batteries any time there is sunlight.
| An example: | [8 empty] | ### If you know the values for your inverter, =IF(B29>100,(1-b29/400) * O20,1.2). Change 100 to
| Turn off the big TV (zero in cell B12) and the cable box / DVR (zero in cell B8). | [8 empty] | the threshold where idle current is overridden. The 400 may need adjustment up or down.
| The recharge amp hours for one day's usage is 327.8 (cell J34). | [8 empty] | If you only know the idle current, put it in B9 and just let it provide a very small cushion.
Assume that you have 400 watts of solar panels (27 amps of charge current in "full sun").
In winter, you get 3.7 hours * 27 amps = 99.9 amp hours of charge on a sunny day.
The solar panels will provide up to 99.9 amp hours of the needed 327.8 amp hours so at the end of the day the batteries are down at least 327.8 - 99.9 = 227.9 amp hours.
You could safely go 16 hours without using the gas engine DC charger but then it would need to run more than 3 hours to bring the batteries back to full charge.
Or you could increase the solar panels to match the usage (my choice)
In summer, you get 5.3 hours * 27 amps = 143.1 amp hours. The difference is 327.8 - 143.1 = 184.7 amp hours. You
still only get a little over a day until charge is needed.
| Remember to plug your winter/summer sun hours into any calculations. | [12 empty] | Possibly have freezer on timer so it only runs a few
(2-4) hours a day? Test to see how quickly the internal
| I plan to run the inverter power through a relay that is powered by the Load terminals of the charge controller. | [12 empty] | temperature rises when power is off but door stays
| This will shut off the relay and thus the inverter when the battery voltage drops to the safe discharge limit. | [12 empty] | closed.
There's a relay with 300 amp contacts for the 2000 watt inverter and it requires 350 ma to operate it.
The relay for the 500 watt inverter has 50 amp contacts and it requires 160 (?) ma to operate it.
This arrangement is insurance that the high load of the inverters will be removed from the batteries when they
are low to prevent excessive discharge.
Adding the relays raises the idle load of the 2000 watt inverter to 1.55 amps and that of the 500 watt inverter
to 0.86 amps.
Note that most solar panels are rated "STC" (Standard Test Conditioms) which specifies illumination of 1000 lumens/sq mtr (not likely).
A more reasonable rating is the NOCT (Nominal Operating Cell Temperature) which specifies 800 lumens/sq mtr (more likely most places)
If you want to get the expected power from a solar array, use the NOCT rating. If your panels don't specify the NOCT rating, multiply the STC rating by 0.726.
That makes a "400 watt" solar array into a 290 watt array in the real world. The best output from four 100 watt panels (a 400 watt array) at my location
is 302 watts, which is in line with the 290 watts the 0.726 arithmetic provides.
For the actual STC versus NOCT ratings difference of some real panels, see the Canadian Solar brochure here:
http://solartechonline.com/wp-content/uploads/NewEdge-CS6P-PX_en.pdf
Note that the listed watts are mostly hourly averages. In the real world, there will be times when all the devices are at their maximum ratings.
Fridge/ freezer with both defrost heaters running |  |  |  | 560 | watts
Freezer in defrost |  |  |  | 290 | watts
Furnace |  |  |  | 500 | watts
Kitchen lights |  |  |  | 38 | watts
Phone/tablet charging |  |  |  | 8 | watts
Total |  |  |  | 1396 | watts | That's almost 70% of the inverter's rated capacity. There's a reason I drop the TV and DVR when on battery power.
22 Mar 2018 - 250W panel reached 235 watts or 92% of rated power. | [14 empty] | Delete entries in B5 through B9 and B13 then
put 55 in B4. Note the light blue background
in G14 through J14, indicating that the daily
usage is less than 20% of the battery capacity.
Check the sheet titled "Minimum Configuration" for a something appropriate for a very long outage, using 1520 watts of solar and 540AH of battery. | [14 empty] | This would give you perhaps 9 years of service
Using a small inverter generator (1600/2000 watts) that can run 8 hours at half load (800 watts) on 1 gallon of gasoline | [14 empty] | from the batteries.
this configuration could provide power for a long time on no more than 1 quart of gasoline a day - no gasoline at all if | [14 empty] | Look at the solar charge time and you'll see
if you have 2 hours or more of useful sun every day. | [14 empty] | that 900 watts of solar panels can keep up with
If there is no telephone, internet or cable, you are at the 20% DOD that means long battery life and the fuel needed improves | [14 empty] | the daily load in the winter and 1300 watts can
to 1.5 quarts for 2 days with no sun and only needing a little over an hour of useful sun each day to keep the batteries charged. | [14 empty] | recharge 2 days' usage in 1 day of sun.
You also have 2+ days of autonomy - not needing sun or generator until the third day - but daily recharge extends battery life.
If you were living in circumstances that required being in the minimum configuration, you would probably not have easy access to replacement batteries.
Another option for "Minimum Configuration" would be to run the 2000 watt inverter for perhaps 16 hours/day to power the small fridge
but use the 500 watt inverter to power the phone during the hours the 2000 watt inverter was off. The idle power for the 500 watt inverter is
about half the idle power of the 2000 watt inverter. Perhaps only have the internet equipment on for 4 hours a day?
** | In a long term grid-down event, the likelihood of telephone, internet and cable TV service is slim.
In that event, the big power use would be for the small fridge (4.4 cu ft, 55 watts) with lighting being
the next use and connuications (ham, CB) possibly being a major item.
All this is figured into the available power based on batteryAH and solar panel wattage.
Remember that this was built by an old retired guy on a fixed income, so there were limits
on the amount of money available at any given time. I would very much like to have 3 times the
battery capacity but I didn't have 3 times the money when the used batteries became available.
Three times as many batteries would also mean 3 times as many interconnect cables, plus additional cables
for connections between shelves of batteries (9 per shelf) and additional circuit breakers (one per shelf).
11 Jan 2020 | Battery Capacity/Rate of Discharge | [7 empty] | If the current draw is at the 10 hour rate, then the run time should be multiplied by 0.87.
Need to update the | [8 empty] | The base figure would be rated AH / 20 and then adjust for the actual amps being drawn.
battery AH with an | Discharge Hours Usable Capacity | [7 empty] | The reverse is also true but the increase in useful AH at lower loads is not as significant.
algorithm that includes | 20 100%
these values so the | 10 87%
decreased capacity at | 8 83%
higher loads will be | 6 75%
accounted for. | 5 70%
3 60%
2 50%
1 40%
Last update
2019-07-30 |  | Added note that daily amps are for the average power. Peak amps would require fridge defrost at 520W, freezer defrost at 280W,
TV at 150W, etc for over 1000 watts and that would be 96+ amps. Batteries replaced with two 110AH and two 100AH on 24 June.
420AH of 15 month old batteries cost me $320, but I also have three lower capacity batteries (60-65AH) for other projects.
2019-05-06 |  | Moved solar hours to top. General text updates and corrections. Battery AH derated because of age (84 instead of 90AH each).
2022-08-23
#

## NOCT with max
My use is "Wait until daylight". Your need is different. ** | [5 empty] | Needed battery AH to limit discharge to 50% DOD for period listed. Absolute max is 80% in true emergency, not just "it's dark".
Appliance | AC Watts | DC Amps (12 V) | Hours per day | DC AH/Day | DC Watt Hrs Day | G2 hours | 12 hours | 16 hours | 24 hours | 2 days | 3 days | M2 days |  | Max AC W | Peak AC W | Max DC Amps | This assumes no charging during battery use. |  |  |  |  | Last update
Variable Hours, Days | [5 empty] | 8 | [5 empty] | 7 |  |  |  |  | See ChargingWithLoad page for more info. |  |  |  |  | 2023-10-14
small fridge 55 |  | 0 | 5.4 | 0 | 0 | 0 | 0 | 0 | 0 | 0 | 0 | 0 |  |  |  |  | Enter the device name, Watts and Hours
28f³ fridge 59w/76s | 76 | 7.451 | 24 | 178.8235 | 2026.6667 | 119.2157 | 178.8235 | 239.6235 | 357.6471 | 715.2941 | 1072.9412 | 2503.5294 |  | 560 | 560 | 54.902 | used per day in left columns. |  |  |  |  | Need to remove 12 hour
freezer 57 avg 88/214 |  | 0 | 24 | 0 | 0 | 0 | 0 | 0 | 0 | 0 | 0 | 0 |  | 0 | 0 | 0 | Enter your 12 volt power system information in |  |  |  |  | and 16 hour columns.
Uverse phone 14 | 14 | 1.3725 | 24 | 32.9412 | 373.3333 | 21.9608 | 32.9412 | 44.1412 | 65.8824 | 131.7647 | 197.6471 | 461.1765 |  | 14 | 14 | 1.3725 | the boxes with red numbers below.
home network 16 ## | 16 | 1.5686 | 24 | 37.6471 | 426.6667 | 25.098 | 37.6471 | 50.4471 | 75.2941 | 150.5882 | 225.8824 | 527.0588 |  | 16 | 16 | 1.5686 | Pure Sine Wave (PSW) inverters are typically |  |  |  |  | Need to add "delay" column
dvr 20 | 20 | 1.9608 | 24 | 47.0588 | 533.3333 | 31.3725 | 47.0588 | 63.0588 | 94.1176 | 188.2353 | 282.3529 | 658.8235 |  | 20 | 20 | 1.9608 | 80-90% efficient. Using 80% lessens optimism
inverter idle ### | n/a | 0.3012 | 24 | 7.2288 | 91.0829 | 4.8192 | 7.2288 | 9.6866 | 14.4576 | 28.9152 | 43.3728 | 101.2032 |  |  |  | 0 | about available power prior to load testing.
solar monitor 1.3 DC | n/a |  | 24 | 0 | 0 | 0 | 0 | 0 | 0 | 0 | 0 | 0 |  |  |  | 0 | Inverters draw a little power in on without load
laptop D630 16 Word | 16 | 1.5686 | 12 | 18.8235 | 213.3333 | 12.549 | 18.8235 | 25.2235 | 37.6471 | 75.2941 | 112.9412 | 263.5294 |  | 60 | 60 | 5.8824 | (idle current). |  |  |  |  | Need to add Alt AH
50" tv 50-150 89 | 89 | 8.7255 | 4 | 34.902 | 395.5556 | 23.268 | 34.902 | 46.7686 | 69.8039 | 139.6078 | 209.4118 | 488.6275 |  | 200 | 200 | 19.6078 | Enter idle current in blue cell O21. ### |  |  |  |  | and other things from
LED kitchen lights 9 | 9 | 0.88235 | 6 | 5.2941 | 60 | 3.5294 | 5.2941 | 7.0941 | 10.5882 | 21.1765 | 31.7647 | 74.1176 |  | 9 | 9 | 0.88235 | Enter inverter efficiency below AH. |  |  |  |  | Charging with load
weather radio 1.4 | 1.4 | 0.13725 | 24 | 3.2941 | 37.3333 | 2.1961 | 3.2941 | 4.4141 | 6.5882 | 13.1765 | 19.7647 | 46.1176 |  | 1.4 | 1.4 | 0.13725 | Enter inverter rated watts below efficiency
inkjet (idle) 2 |  | 0 | 24 | 0 | 0 | 0 | 0 | 0 | 0 | 0 | 0 | 0 |  | 0 | 0 | 0 | 50 | <= your maximum % DOD |  |  | 2 | <== Do not change.
inkjet printing 19 |  | 0 | 0.5 | 0 | 0 | 0 | 0 | 0 | 0 | 0 | 0 | 0 |  | 0 | 0 | 0 | 420 | <= your battery amp hours |  |  |  | Need to do some math checking
laser (idle) 3 |  | 0 | 24 | 0 | 0 | 0 | 0 | 0 | 0 | 0 | 0 | 0 |  | 0 | 0 | 0 | 85 | <= your inverter % efficiency |  |  |  | - errors fond in Charging with Load
laser printing 495 * |  | 0 | 0.1 | 0 | 0 | 0 | 0 | 0 | 0 | 0 | 0 | 0 |  | 0 | 0 | 0 | 2000 | <= your inverter rated watts
furnace idle 5 * |  | 0 | 24 | 0 | 0 | 0 | 0 | 0 | 0 | 0 | 0 | 0 |  | 0 | 0 | 0 | 0.8 | <= your inverter idle current
furnace blower 460 * |  | 0 | 2.52 | 0 | 0 | 0 | 0 | 0 | 0 | 0 | 0 | 0 |  | 0 | 0 | 0 | 0.5713 | <= days on battery to 50% DOD
cell phone charger 8 | 8 | 0.78431 | 2 | 1.5686 | 17.7778 | 1.0458 | 1.5686 | 2.102 | 3.1373 | 6.2745 | 9.4118 | 21.9608 |  | 8 | 8 | 0.78431 | 13.7112 | <= hours on battery to 50% DOD
garage door idle 5.1 |  | 0 | 24 | 0 | 0 | 0 | 0 | 0 | 0 | 0 | 0 | 0 |  | 0 | 0 | 0 | 6.5034 | hours generator use for 24 hour
garage door 430 * |  | 0 | 0.1 | 0 | 0 | 0 | 0 | 0 | 0 | 0 | 0 | 0 |  | 0 | 0 | 0 |  | power at this level ****
IP Cameras 4*2.5 ## |  | 0 | 24 | 0 | 0 | 0 | 0 | 0 | 0 | 0 | 0 | 0 |  | 0 | 0 | 0 |  | Solar hours at your location |  |  |  | link in M144
12v outside LED 0.82 | n/a |  | 8 | 0 | 0 | 0 | 0 | 0 | 0 | 0 | 0 | 0 |  |  |  | 0 | 3.34 | Winter | 1865.7087 | Min Solar watts
gas oven igniter 192w |  | 0 | 2 | 0 | 0 | 0 | 0 | 0 | 0 | 0 | 0 | 0 |  | 0 | 0 | 0 | 5.09 | Summer | 1224.2568 | Min Solar watts
5000 BTU A/C 427w * |  | 0 | 8 | 0 | 0 | 0 | 0 | 0 | 0 | 0 | 0 | 0 |  | 0 | 0 | 0 | Need battery DOD to be adjustable.
DCV/A/W mon 0.065a | n/a |  | 24 | 0 | 0 | 0 | 0 | 0 | 0 | 0 | 0 | 0 |  |  |  | 0 |  | Spreadsheet assumes 50% Depth of
1100Wµwave (1750w) |  | 0 | 0.5 | 0 | 0 | 0 | 0 | 0 | 0 | 0 | 0 | 0 |  | 0 | 0 | 0 |  | Discharge (DOD). To be updated.
Maximum | 249.4 | 24.7522 |  | 367.5817 | 4175.0829 | 8 | (12 hours) | (16 hours) | (1 day) | (2 days) | (3 days) | 7 |  | 888.4 | 888.4 | 87.098 | <= Max A | Add furnace then garage door to see
|  | Avg^Amp | Battery AH for % DOD |  |  | 245.0545 | 367.5817 | 492.5595 | 735.1635 | 1470.327 | 2205.4904 | 5146.1444 | AH |  |  |  |  | why minimum of 2000 watt inverter with
freezer 103W running |  |  | used AH | AH limit is | 210 | 122.5272 | 183.7909 | 246.2798 | 367.5817 | 735.1635 | 1102.7452 | 2573.0722 | [5 empty] | higher peak capacity is needed and
290W defrost, 78avg |  |  | % discharge |  |  | 29.1732 | 43.7597 | 58.638 | 87.5195 | 175.0389 | 262.5584 | 612.6362 |  | > 80% DOD |  |  |  | why you need to know the maximum
in 24 hours |  |  | recharge AH |  |  | 140.9063 | 211.3595 | 283.2217 | 422.719 | 845.438 | 1268.157 | 2959.033 |  | used+15% |  |  |  | and peak power every device draws.
|  | Season |  | STC | NOCT | hours to recharge - green if OK, yellow if need more than daily full sun hours | [9 empty] | sol A | NOCT | AH | WH | Amps/hours using MPPT.
|  | December recharge |  | 400 |  | 5.0883 | 7.6324 | 10.2275 | 15.2649 | 30.5297 | 45.7946 | 61.0594 |  | hrs |  | 27.6923 |  | 92.4923 | 1109.9077 | change Q to use R161?
STC is factory test conditions |  |  |  |  | 290.4 | 7.0087 | 10.513 | 14.0874 | 21.026 | 42.0519 | 63.0779 | 84.1039 |  |  |  |  | 20.1046 | 67.1494 | 805.793 |  |  | U161?
"test", not real world. |  | May recharge |  | 400 |  | 5.0883 | 7.6324 | 10.2275 | 15.2649 | 30.5297 | 45.7946 | 61.0594 |  | hrs |  | 27.6923 |  | 140.9538 | 1691.4462 | change Q to use R163?
NOCT is more realistic |  |  |  |  | 290.4 | 7.0087 | 10.513 | 14.0874 | 21.026 | 42.0519 | 63.0779 | 84.1039 |  |  |  |  | 20.1046 | 102.3325 | 1227.9899 |  |  | U?163
testing conditions. |  | December recharge |  | 500 |  | 4.0706 | 6.1059 | 8.182 | 12.2119 | 24.4238 | 36.6356 | 48.8475 |  | hrs |  | 34.6154 |  | 115.6154 | 1387.3846
[5 empty] | 363 | 5.6069 | 8.4104 | 11.2699 | 16.8208 | 33.6415 | 50.4623 | 67.2831 |  |  |  |  | 25.1308 | 83.9368 | 1007.2412
See '*@@ below |  | May recharge |  | 500 |  | 4.0706 | 6.1059 | 8.182 | 12.2119 | 24.4238 | 36.6356 | 48.8475 |  | hrs |  | 34.6154 |  | 176.1923 | 2114.3077
[5 empty] | 363 | 5.6069 | 8.4104 | 11.2699 | 16.8208 | 33.6415 | 50.4623 | 67.2831 |  |  |  |  | 25.1308 | 127.9156 | 1534.9874
Recharge times are |  | December recharge |  | 610 |  | 3.3366 | 5.0049 | 6.7065 | 10.0097 | 20.0195 | 30.0292 | 40.039 |  | hrs |  | 42.2308 |  | 141.0508 | 1692.6092 | AH/hr | hr chg/hr use
with all devices OFF. |  |  |  |  | 442.86 | 4.5958 | 6.8938 | 9.2376 | 13.7875 | 27.575 | 41.3626 | 55.1501 |  |  |  |  | 30.6595 | 102.4029 | 1228.8343 | 17.6133 | 0.57448
and ALL power being |  | May recharge |  | 610 |  | 3.3366 | 5.0049 | 6.7065 | 10.0097 | 20.0195 | 30.0292 | 40.039 |  | hrs |  | 42.2308 |  | 214.9546 | 2579.4554
used for charging. |  |  |  |  | 442.86 | 4.5958 | 6.8938 | 9.2376 | 13.7875 | 27.575 | 41.3626 | 55.1501 |  |  |  |  | 30.6595 | 156.0571 | 1872.6846 |  | Ideal AGM charge
Recharge tines with |  | December recharge |  | 1110 |  | 1.8336 | 2.7504 | 3.6856 | 5.5008 | 11.0017 | 16.5025 | 22.0034 |  | hrs |  | 76.8462 |  | 256.6662 | 3079.9938 |  | rate after large
devices on are longer |  |  |  |  | 805.86 | 2.5256 | 3.7885 | 5.0765 | 7.5769 | 15.1539 | 22.7308 | 30.3077 |  |  |  |  | 55.7903 | 186.3396 | 2236.0755 |  | discharge is 0.2C
See next sheet |  | May recharge |  | 1110 |  | 1.8336 | 2.7504 | 3.6856 | 5.5008 | 11.0017 | 16.5025 | 22.0034 |  | hrs |  | 76.8462 |  | 391.1469 | 4693.7631 |  | (101A for 504AH).
[5 empty] | 805.86 | 2.5256 | 3.7885 | 5.0765 | 7.5769 | 15.1539 | 22.7308 | 30.3077 |  |  |  |  | 55.7903 | 283.9727 | 3407.672 |  | I could do this if
*@@ In days of testing |  | December recharge |  | 1510 |  | 1.3479 | 2.0218 | 2.7093 | 4.0437 | 8.0873 | 12.131 | 16.1747 |  | hrs |  | 104.5385 |  | 349.1585 | 4189.9015 |  | I split the bank
in May (peak solar month) |  |  |  |  | 1096.26 | 1.8566 | 2.7849 | 3.7318 | 5.5698 | 11.1396 | 16.7094 | 22.2792 |  |  |  |  | 75.8949 | 253.489 | 3041.8685 |  | and only charged
the highest power from 4 |  | May recharge |  | 1510 |  | 1.3479 | 2.0218 | 2.7093 | 4.0437 | 8.0873 | 12.131 | 16.1747 |  | hrs |  | 104.5385 |  | 532.1008 | 6385.2092 |  | 3 batteries at a
100 watt panels was 306 |  |  |  |  | 1096.26 | 1.8566 | 2.7849 | 3.7318 | 5.5698 | 11.1396 | 16.7094 | 22.2792 |  |  |  |  | 75.8949 | 386.3052 | 4635.6619 |  | time (~55A) with
watts, which is 76.5% of |  | December recharge |  | 2100 |  | 0.9692 | 1.4538 | 1.9481 | 2.9076 | 5.8152 | 8.7228 | 11.6304 |  | hrs |  | 145.3846 |  | 485.5846 | 5827.0154 |  | 1110W of solar
the STC rating. If having |  |  |  |  | 1524.6 | 1.335 | 2.0025 | 2.6833 | 4.0049 | 8.0099 | 12.0148 | 16.0198 |  |  |  |  | 105.5492 | 352.5344 | 4230.4132 |  | online and in full
power to pump water is |  | May recharge |  | 2100 |  | 0.9692 | 1.4538 | 1.9481 | 2.9076 | 5.8152 | 8.7228 | 11.6304 |  | hrs |  | 145.3846 |  | 740.0077 | 8880.0923 |  | sun (55A NOCT).
important, you should |  |  |  |  | 1524.6 | 1.335 | 2.0025 | 2.6833 | 4.0049 | 8.0099 | 12.0148 | 16.0198 |  |  |  |  | 105.5492 | 537.2456 | 6446.947
design your system using |  |  |  | STC | NOCT
the lower numbers. |  | recharge time w/engine alternator |  |  |  | 2.1678 | 3.2517 | 4.3573 | 6.5034 | 13.0067 | 19.5101 | 45.5236 |  | hrs |  | 65 | amps/hour |  | salmon here is gen
|  | recharge w/gen on |  | 830 |  | 2.4522 | 3.6783 | 4.9289 | 7.3566 | 14.7131 | 22.0697 | 51.4959 |  |  |  | 57.4615 |  |  | runtime > 24 hours
watts in via MPPT: | 320 | 360 | 150 | [12 empty] | salmon here is usage > than battery capacity
[6 empty] | G2 hrs | 12 hrs | 16 hrs | 1 day | 2 days | 3 days | 7 |  | days |  | If there is sun, the solar output will lower
the number of generator hours needed. ****
* Need minimum 1500 Watt inverter for fridge, freezer and laser printer. Need 2000 Watt inverter for garage door. 2000 watt
inverter can run all. Motor HP determines inverter size needed to handle starting watts. Furnace load varies during operation:
draft fan 80W, igniter 60W, house blower 400-425W so total can be 485-500W. On a typical November day (high 62, low 37 - expect 45 & 25 in January)
1250WH in 24 hours, w/overnight setback. Furnace ran 17 times for about 11 minutes each time (3.5hr total), so average of 73.5WH per run.
73.5WH / 12.6 = 5.83AH but the inverter is drawing 45A for the minutes at 485W which makes the effective load higher.
500 Watt PSW inverter is adequate for loads other than fridges, etc. Large fridge and freezer should be OK for ~8 hours if not opened.
Note that this is my choice of items to power until the storm passes or until daylight. Your list will probably not be the same.
In April 2017, 100 Watt solar panels were $100 delivered from several vendors on ebay. One 300 Watt solar panel is
often cheaper than three 100 Watt panels but 100W panels weigh under 20lb each. 300W panels are about 60lb each.
One person can easily mount 100W panels. You need at least 2 people to mount 300W panels.
I'm using relatively inexpensive inverters because I'm not running
them continuously at their rated capacity.
This should have an "hours used" input with an "hours to charge"
column for each level of solar power.
STC is factory test conditions |  |  | "test", not real world.
NOCT is more realistic testing conditions.
See '*@@ below
Recharge times are with all devices OFF and ALL power being used for charging. Recharge tines with devices on are longer
See next sheet
*@@ In days of testing in May (peak solar month) the highest power from four 100 watt panels was 306 watts, which is 76.5% of the STC rating.
If having power to pump water is important, you should design your system using the lower numbers.

## Communications
My use is "Wait until daylight". Your need is different. ** | [5 empty] | Needed battery AH to limit discharge to DOD in O16 for period listed. AGM, deep cycle max is 80% in true emergency, not "it's dark".
Appliance | AC Watts | DC Amps (12 V) | Hours per day | DC AH/Day | DC Watt Hrs Day | G2 hours | 12 hours | 16 hours | 24 hours | 2 days | 3 days | M2 days | This assumes no charging during battery use. | [5 empty] | Last update
Variable Hours, Days | [5 empty] | 8 | [5 empty] | 7 | See ChargingWithLoad page for more info. | [5 empty] | 6 Feb 2020
small fridge 55 |  | 0 | 5.4 | 0 | 0 | 0 | 0 | 0 | 0 | 0 | 0 | 0 |  | Enter the device name, Watts and Hours
28f³ fridge 59w/76s |  | 0 | 24 | 0 | 0 | 0 | 0 | 0 | 0 | 0 | 0 | 0 |  | used per day in left columns.
upright freezer 81 * |  | 0 | 24 | 0 | 0 | 0 | 0 | 0 | 0 | 0 | 0 | 0 |  | Enter your 12 volt power system information in the
Uverse phone 14 | 14 | 1.2963 | 24 | 31.1111 | 373.3333 | 20.7407 | 31.1111 | 41.6889 | 62.2222 | 124.4444 | 186.6667 | 435.5556 |  | boxes with red numbers below.
home network 16 ## | 16 | 1.4815 | 24 | 35.5556 | 426.6667 | 23.7037 | 35.5556 | 47.6444 | 71.1111 | 142.2222 | 213.3333 | 497.7778 |  | Pure Sine Wave (PSW) inverters are typically 80%-90%
dvr 20 |  | 0 | 24 | 0 | 0 | 0 | 0 | 0 | 0 | 0 | 0 | 0 |  | efficient. Using 80% prevents excessive optimism
inverter idle ### | n/a | 0.3 | 24 | 7.2 | 90.72 | 4.8 | 7.2 | 9.648 | 14.4 | 28.8 | 43.2 | 100.8 |  | about available power prior to load testing.
solar monitor 1.3 DC | n/a |  | 24 | 0 | 0 | 0 | 0 | 0 | 0 | 0 | 0 | 0 |  | Inverters draw a little power when on with no load
laptop D620 26.4 Word |  | 0 | 8 | 0 | 0 | 0 | 0 | 0 | 0 | 0 | 0 | 0 |  | (idle current). |  |  | 2 in U17 if lithium, 1 if lead.
50" tv 100 |  | 0 | 4 | 0 | 0 | 0 | 0 | 0 | 0 | 0 | 0 | 0 |  | Enter idle current in blue cell O21. ###
LED kitchen lights 9 |  | 0 | 6 | 0 | 0 | 0 | 0 | 0 | 0 | 0 | 0 | 0 |  | Enter inverter efficiency below AH.
weather radio 1.4 |  | 0 | 24 | 0 | 0 | 0 | 0 | 0 | 0 | 0 | 0 | 0 |  | Enter inverter rated watts below efficiency
inkjet (idle) 2 |  | 0 | 24 | 0 | 0 | 0 | 0 | 0 | 0 | 0 | 0 | 0 |  | 50 | <= your battery bank's max safe %DOD | [5 empty] | See U69 | 0.5 | 2
inkjet printing 19 |  | 0 | 0.5 | 0 | 0 | 0 | 0 | 0 | 0 | 0 | 0 | 0 |  | 160 | <= your battery bank's amp hours |  |  |  |  | WH> | 1920
laser (idle) 3 |  | 0 | 24 | 0 | 0 | 0 | 0 | 0 | 0 | 0 | 0 | 0 |  | 90 | <= your inverter's % efficiency |  |  |  | mine: claimed >= 85% - true <= 760W (90% at 300W)
laser printing 495 * |  | 0 | 0.1 | 0 | 0 | 0 | 0 | 0 | 0 | 0 | 0 | 0 |  | 300 | <= your inverter's rated watts
furnace idle 5 * |  | 0 | 24 | 0 | 0 | 0 | 0 | 0 | 0 | 0 | 0 | 0 |  | 0.3 | <= your inverter's idle current
furnace blower 460 * |  | 0 | 2.52 | 0 | 0 | 0 | 0 | 0 | 0 | 0 | 0 | 0 |  | 1.0606 | <= days on battery to listed DOD
cell phone charger 8 |  | 0 | 2 | 0 | 0 | 0 | 0 | 0 | 0 | 0 | 0 | 0 |  | 25.4552 | <= hours on battery to listed DOD |  |  |  |  | 1527.3113 | min.
garage door idle 5.1 |  | 0 | 24 | 0 | 0 | 0 | 0 | 0 | 0 | 0 | 0 | 0 |  | 1.3345 | hours generator use to recharge
garage door 430 * |  | 0 | 0.1 | 0 | 0 | 0 | 0 | 0 | 0 | 0 | 0 | 0 |  |  | 24 hour power at this level ****
IP Cameras 4*2.5 ## |  | 0 | 24 | 0 | 0 | 0 | 0 | 0 | 0 | 0 | 0 | 0 |  |  | Solar hours at your location |  |  |  | <= link in M145
12v outside LED 0.82 | n/a |  | 8 | 0 | 0 | 0 | 0 | 0 | 0 | 0 | 0 | 0 |  | 3 | Winter |  | Min 24Hr Array => |  | 452.9234 | Watts | %#
gas oven igniter 192w |  | 0 | 2 | 0 | 0 | 0 | 0 | 0 | 0 | 0 | 0 | 0 |  | 5.23 | Summer |  | Min 24Hr Array => |  | 259.8031 | Watts
5000 BTU A/C 427w * |  | 0 | 8 | 0 | 0 | 0 | 0 | 0 | 0 | 0 | 0 | 0 |  | Default is "wait until daylight" backup with limited power.
DCV/A/W mon 0.065a | n/a | 0.065 | 24 | 1.56 | 19.656 | 1.04 | 1.56 | 2.0904 | 3.12 | 6.24 | 9.36 | 21.84 |  | Limit the devices to those in green. You get most of a day
1100Wµwave 1750w |  | 0 | 0.2 | 0 | 0 | 0 | 0 | 0 | 0 | 0 | 0 | 0 |  | of essential things. Or more than 2 days of those devices
Maximum (Running) | 30 | 3.1428 |  | 75.4267 | 910.376 | 8 | (12 hours) | (16 hours) | (1 day) | (2 days) | (3 days) | 7 | days | and the small fridge (delete XX from B5 and add 55 in B4).
next sheet for max/peak |  | Avg^Amp | Battery AH for listed %DOD |  |  | 50.2844 | 75.4267 | 101.0717 | 150.8533 | 301.7067 | 452.56 | 1055.9733 | bat AH |  | 900W solar keeps up with that load most of the year.
freezer 103W running |  | Peak A | AH limit is | 80 | used AH | 25.1422 | 37.7133 | 50.5359 | 75.4267 | 150.8533 | 226.28 | 527.9867 |  |  | Then remove Uverse (phone/TV) and get
290W defrost, 78avg |  | on next | % discharge |  |  | 15.7139 | 23.5708 | 31.5849 | 47.1417 | 94.2833 | 141.425 | 329.9917 | > 80% DOD |  | 24 more hours of small fridge + lights.
in 24 hours |  | sheet | recharge AH |  |  | 28.9136 | 43.3703 | 58.1162 | 86.7407 | 173.4813 | 260.222 | 607.1847 | used+15% |  | 400W solar can handle that about 6 months
of the year. 600W handles it all year. $$$$
|  | Season |  | STC | NOCT | hours to recharge - green if OK, yellow if need more than daily full sun hours | [7 empty] | sol A | NOCT | AH | WH | Amps/hours using MPPT.
|  | December recharge |  | 400 |  | 1.0441 | 1.5662 | 2.0986 | 3.1323 | 6.2646 | 9.3969 | 12.5292 | hrs | 27.6923 |  | 83.0769 | 996.9231 | change Q to use R161?
STC is factory test conditions |  |  |  |  | 290.4 | 1.4382 | 2.1572 | 2.8907 | 4.3145 | 8.6289 | 12.9434 | 17.2579 |  |  | 20.1046 | 60.3138 | 723.7662 |  |  | U161?
"test", not real world. |  | May recharge |  | 400 |  | 1.0441 | 1.5662 | 2.0986 | 3.1323 | 6.2646 | 9.3969 | 12.5292 | hrs | 27.6923 |  | 144.8308 | 1737.9692 | change Q to use R163?
NOCT is more realistic |  |  |  |  | 290.4 | 1.4382 | 2.1572 | 2.8907 | 4.3145 | 8.6289 | 12.9434 | 17.2579 |  |  | 20.1046 | 105.1471 | 1261.7657 |  |  | U?163
testing conditions. |  | December recharge |  | 500 |  | 0.83528 | 1.2529 | 1.6789 | 2.5058 | 5.0117 | 7.5175 | 10.0234 | hrs | 34.6154 |  | 103.8462 | 1246.1538
[5 empty] | 363 | 1.1505 | 1.7258 | 2.3126 | 3.4516 | 6.9031 | 10.3547 | 13.8063 |  |  | 25.1308 | 75.3923 | 904.7077
See '*@@ below |  | May recharge |  | 500 |  | 0.83528 | 1.2529 | 1.6789 | 2.5058 | 5.0117 | 7.5175 | 10.0234 | hrs | 34.6154 |  | 181.0385 | 2172.4615
[5 empty] | 363 | 1.1505 | 1.7258 | 2.3126 | 3.4516 | 6.9031 | 10.3547 | 13.8063 |  |  | 25.1308 | 131.4339 | 1577.2071
Recharge times are |  | December recharge |  | 610 |  | 0.68466 | 1.027 | 1.3762 | 2.054 | 4.1079 | 6.1619 | 8.2159 | hrs | 42.2308 |  | 126.6923 | 1520.3077 | AH/hr | hr chg/hr use
with all devices OFF. |  |  |  |  | 442.86 | 0.94305 | 1.4146 | 1.8955 | 2.8292 | 5.6583 | 8.4875 | 11.3166 |  |  | 30.6595 | 91.9786 | 1103.7434 | 3.6142 | 0.11788
and ALL power being |  | May recharge |  | 610 |  | 0.68466 | 1.027 | 1.3762 | 2.054 | 4.1079 | 6.1619 | 8.2159 | hrs | 42.2308 |  | 220.8669 | 2650.4031
used for charging. |  |  |  |  | 442.86 | 0.94305 | 1.4146 | 1.8955 | 2.8292 | 5.6583 | 8.4875 | 11.3166 |  |  | 30.6595 | 160.3494 | 1924.1926 |  | Ideal AGM charge
Recharge tines with |  | December recharge |  | 1110 |  | 0.37625 | 0.56438 | 0.75627 | 1.1288 | 2.2575 | 3.3863 | 4.515 | hrs | 76.8462 |  | 230.5385 | 2766.4615 |  | rate after a large
devices on are longer |  |  |  |  | 805.86 | 0.51825 | 0.77738 | 1.0417 | 1.5548 | 3.1095 | 4.6643 | 6.219 |  |  | 55.7903 | 167.3709 | 2008.4511 |  | discharge is 0.2C
See next sheet |  | May recharge |  | 1110 |  | 0.37625 | 0.56438 | 0.75627 | 1.1288 | 2.2575 | 3.3863 | 4.515 | hrs | 76.8462 |  | 401.9054 | 4822.8646 |  | (84A for 420AH).
[5 empty] | 805.86 | 0.51825 | 0.77738 | 1.0417 | 1.5548 | 3.1095 | 4.6643 | 6.219 |  |  | 55.7903 | 291.7833 | 3501.3997 |  | I could do this if
*@@ In days of testing |  | December recharge |  | 1510 |  | 0.27658 | 0.41487 | 0.55593 | 0.82975 | 1.6595 | 2.4892 | 3.319 | hrs | 104.5385 |  | 313.6154 | 3763.3846 |  | I split the bank
in May (peak solar month) |  |  |  |  | 1096.26 | 0.38097 | 0.57145 | 0.76575 | 1.1429 | 2.2858 | 3.4287 | 4.5716 |  |  | 75.8949 | 227.6848 | 2732.2172 |  | and only charged
the highest power from 4 |  | May recharge |  | 1510 |  | 0.27658 | 0.41487 | 0.55593 | 0.82975 | 1.6595 | 2.4892 | 3.319 | hrs | 104.5385 |  | 546.7362 | 6560.8338 |  | 2 batteries at a
100 watt panels was 306 |  |  |  |  | 1096.26 | 0.38097 | 0.57145 | 0.76575 | 1.1429 | 2.2858 | 3.4287 | 4.5716 |  |  | 75.8949 | 396.9304 | 4763.1654 |  | time (~55A) with
watts, which is 76.5% of |  | December recharge |  | 2100 |  | 0.19888 | 0.29831 | 0.39974 | 0.59663 | 1.1933 | 1.7899 | 2.3865 | hrs | 145.3846 |  | 436.1538 | 5233.8462 |  | 1110W of solar
the STC rating. If having |  |  |  |  | 1524.6 | 0.27393 | 0.4109 | 0.55061 | 0.8218 | 1.6436 | 2.4654 | 3.2872 |  |  | 105.5492 | 316.6477 | 3799.7723 |  | online and in full
power to pump water is |  | May recharge |  | 2100 |  | 0.19888 | 0.29831 | 0.39974 | 0.59663 | 1.1933 | 1.7899 | 2.3865 | hrs | 145.3846 |  | 760.3615 | 9124.3385 |  | sun (55A NOCT).
important, you should |  |  |  |  | 1524.6 | 0.27393 | 0.4109 | 0.55061 | 0.8218 | 1.6436 | 2.4654 | 3.2872 |  |  | 105.5492 | 552.0225 | 6624.2697 |  | 1700W would give
design your system using |  |  |  | STC | NOCT | [13 empty] | 85A NOCT.
the lower numbers. |  | recharge time w/engine alternator |  |  |  | 0.44482 | 0.66724 | 0.8941 | 1.3345 | 2.6689 | 4.0034 | 9.3413 | hrs | 65 | amps/hour |  | salmon here is gen
|  | recharge w/gen on |  | 830 |  | 0.50318 | 0.75477 | 1.0114 | 1.5095 | 3.0191 | 4.5286 | 10.5668 |  | 57.4615 |  |  | runtime > 24 hours
watts in via MPPT: | 320 | 360 | 150 | [10 empty] | salmon here is usage > than battery capacity
[6 empty] | G2 hrs | 12 hrs | 16 hrs | 1 day | 2 days | 3 days | 7 | days | If there is sun, the solar output will lower
* Need minimum 1500 Watt inverter for fridge, freezer and laser printer. Need 2000 Watt inverter for garage door. 2000 watt can run all. | [13 empty] | the number of generator hours needed. ****
but check next sheet for peak power. Motor HP determines inverter size needed to handle starting watts. Furnace load varies during operation:
draft fan 80W, igniter 60W, house blower 400-425W so total can be 485-500W. On a typical November day (high 62, low 37 - expect 45 & 25 in January) | [14 empty] | $$$$ Fridge OK 6-10 hours if not opened. |  |  |  |  | 20% for flooded
1250WH in 24 hours, w/overnight setback. Furnace ran 17 times for about 11 minutes each time (3.5hr total), so average of 73.5WH per run. | [14 empty] | Freezer OK 16-24 hours if not opened. |  |  |  |  | 50% for AGM or Gel
73.5WH / 12.6 = 5.83AH but the inverter is drawing 45A for the minutes at 485W which makes the effective load higher. | [12 empty] | %# altestore.com: WH / sun hours / 0.67 | [6 empty] | 80% for lithium
500 Watt PSW inverter is adequate for loads other than fridges, etc. Large fridge and freezer should be OK for ~8 hours if not opened.
Note that this is my choice of items to power until the storm passes or until daylight. Your list will probably not be the same. | [11 empty] | This should have an "hours used" input with an "hours to charge"
In Jul;y 2019, 100 Watt solar panels were $100 delivered from several vendors on ebay. One 300 Watt solar panel is | [11 empty] | column for each level of solar power.
often cheaper than three 100 Watt panels but 100W panels weigh under 20lb each. 300W panels are about 60lb each. | [10 empty] | I'm using relatively inexpensive inverters because I'm not running
One person can easily mount 100W panels. You need at least 2 people to mount 300W panels. I prefer 250 watt | [10 empty] | them continuously at their rated capacity.
panels for the trade-ffs in size and efficiency. The 250W Jinko panels deliver 235 watts in backyard sun. | [10 empty] | The 500 watt PSW inverter can run a 500 watt halogen work light,
You need a Kill-A-Watt or similar to determine the running watts and the number of hours used each day. | [10 empty] | so it will be loafing with a maximum load of 255 watts.
Divide watts used per day by watts of device to get hours. The daily watts of the 4.4 cubic foot dorm fridge | [10 empty] | Same for a 2000 watt inverter with a maximum 1300 watt load.
are low because it is new, better insulated and more efficient than the smaller fridge it replaced and it runs | [10 empty] | However, see the "NOCT with max" page to see how quickly the
about 5 1/2 hours each day (in summer, less in winter). | [10 empty] | hidden power needs can exceed the capacity of an inverter.
Note that the average watts of the 28 cu ft fridge are about the same but that's a 24 hour average which includes | [10 empty] | I know what's needed and can manage with a 2000 watt inverter.
the 560 watt peaks when the defrost heaters are on in both fridge and freezer sections. 59W winter, 76W summer | [10 empty] | If you're not paying attention to the actual loads, you may need 4000 watts.
## If you use IP cameras for security, you need a router to talk to them and a computer (or security DVR) to alert on motion. 20W DVR, 10W for 4 cameras,
16W router = 46W total or 4.3 amps*24 hours = 102AH Or use 25W laptop for 51 W total 5.85 amps or 152.4AH/day,using the 500 W inverter. Security is expensive in terms of power.
Running just the security items in winter, you need 1600 watts solar to catch up 2 days of no sun in 1 sunny day, 2300 watts for 3 days of no sun - or a generator.
You only get that much time with 1080AH of battery bank. My base 420AH battery bank would last less than one day.
The 20 hour rating is 100 and 110 AH (5.0 or 5.5A for 20 hours) so 4 batteries
@ Why 50% Depth of Discharge (DOD)? | [5 empty] | ** 28 cu ft fridge 62 day (2 month) run of 1493 hrs |  |  |  |  | give 21 amps for 20 hours. You don't discharge batteries below 50%
[6 empty] | Total energy usage of 87.71kWH - |  |  |  |  | for longer life. 2 batteries * 100AH per battery + 2 batteries * 110 AH = 420AH
lead acid battery |  |  |  | years @ |  | 58.7475 | watts per hour so average of 59W |  |  |  | total which gives 210AH as the maximum safe discharge in this application.
DOD |  | # cycles |  | 1 cycle/day |  | in winter, 76W in summer |  |  |  |  | ** The three 100 Watt solar panels have an optimum output of 5.5 amps
at 17.5 or 18 volts, depending on manufacturer. Connected in series,
10% |  | 7000 |  | 19.1781 |  | <= Used when solar is primary and located remotely. |  |  |  |  | the panels deliver 5.5 amps at 53 volts to the MPPT controller which
20% |  | 3300 |  | 9.0411 |  | <= Used when solar is primary residential power. |  |  |  |  | does power conversion to produce 13 volts at about 20.1 amps - roughly
30% |  | 2050 |  | 5.6164 | [6 empty] | the same amount of power but at the battery voltage. Four 100 Watt
40% |  | 1475 |  | 4.0411 | [6 empty] | panels would deliver 5.5 amps at 71 volts or about 27 amps at battery
50% |  | 1150 |  | 3.1507 |  | <= I expect my generator to be used only a few |  |  |  |  | voltage.. 3.7 hours winter sun does not keep up with the daily load.
60% |  | 950 |  | 2.6027 |  | hours/month. The batteries will likely die from old |  |  |  |  | 1200 Watts of panels would deliver 16.4 amps at 72 volts to the MPPT
70% |  | 780 |  | 2.137 |  | age before they reach an appreciable number of |  |  |  |  | controller which would be converted to 82 amps at battery voltage - you
80% |  | 675 |  | 1.8493 |  | cycles. Like many other projects, this is a learning |  |  |  |  | need a much bigger MPPT controller for this. 82 amps for 3.5 hours
90% |  | 550 |  | 1.5068 |  | experience for me. I'm investing time and money in |  |  |  |  | would be 287 AH - more than the minimum configuration needs to
100% |  | 500 |  | 1.3699 |  | education. Having power available if there is a long- |  |  |  |  | recharge after 24 hours use. Partial sun or sun at an angle is not the
[6 empty] | term grid outage is a bonus. |  |  |  |  | same as full sun with panels pointed at the sun. Maybe half as much power.
My design is a real solar generator or a "long run UPS" that can power a few items overnight so I'm not setting up a | [10 empty] | 1200 watts of panels would support running the large fridge OR the freezer
generator in a storm or in the dark. Items with a value in "AC Watts" are being powered. Adding more "goodies" | [10 empty] | (but not both) for 24 hours if you got 6 hours of useful sun each day.
reduces the hours you will have power - the battery charge is finite ;-) The solar panels can deliver XX watts for as | [10 empty] | You could have some refrigeration in the summer. Using an efficient
many hours as they have adequate sun (winter average is 3.4 hr/day). 400W solar provides 27 amps for 3.4 hours or | [10 empty] | (but expensive at $850 for 35 quart capacity) Engel AC/DC fridge would
92AH (winter) or 5.3 * 27 = 143AH (summer). Green items 24 hour load is 269AH 269 - 100 = 169 AH that is not | [10 empty] | allow some refrigeration year round.
replaced and nothing is replaced if it's cloudy. Plan to have no more than 1 day of power, unless you trim the usage. | [10 empty] | The "small fridge" is a very efficient Kenmore 4.4 cubic foot model.
It uses daily power similar to the Engel but is much larger.
900W of solar would keep up with the daily "green" usage on winter sun (small fridge), but 1700 Watts adds a day. ** | [11 empty] | ***Solar Computations
The house has a 4 circuit transfer switch (Gen-Tran brand) that can be fed via a heavy duty (12 gauge) extension cord to | [11 empty] | Three 100 watt panels in series give 5.5 amps
take AC power from the 2000 watt pure sine wave (PSW) inverter that's powered by the battery bank. | [11 empty] | at 53 volts. The MPPT charge controller does
DC-DC conversion to convert 53 volts to battery
The original batteries were removed from service in a large UPS at a corporate data center. Changed out based on age, not wear, and these | [11 empty] | voltage (nominal 12 volts), getting a higher
met the test specs of new batteries. I found them with a search for "solar" in the "For Sale" section of Craig's List in a nearby city. | [11 empty] | output current at the lower voltage. Battery varies
(Tested with metered battery load tester to 270AH discharge and battery voltage after short rest was in 50% DOD range.) | [11 empty] | from 12 to 14 volts during charging, so I'll use 13.
At the time I bought this set, the scrap price was $22 each (for the lead) and the seller was asking $35 each. $210 for 540 AH of | [11 empty] | 53/13 = 4.08 conversion factor times 0.9 for
high-discharge-rated AGM batteries is about the same cost as 208 AH of new GC2 flooded batteries, but with more than twice the AH | [11 empty] | the efficiency of the conversion. So 5.5 amps
capacity, no spills and no hydrogen gassing during charge. These batteries can live in "people space". | [11 empty] | times 4.08 conversion ratio times 0.9 efficiency
Because of their age, they've been replaced by newer batteries (100 and 110AH AGM, 15 months old, under $100 each) | [11 empty] | gives 20.1 amps as the maximum charge
current for three 100 watt panels in series.
What does it cost? | [11 empty] | The 400 watt example has four 100 watt panels
210 | (6) 12HX330 batteries (90AH each) [local] (new = $300 each) | [6 empty] | repl 2019: two 110AH, two 100AH $320 |  |  |  | in series, giving 5.5 amps at 71 volts. 71/13 =
80 | 500 W PSW inverter [ebay] adequate for green items (except fridge) plus TV and internet. Half the idle power | [10 empty] | 5.46 conversion factor. Multiptying as before,
1138 | (2) 300W solar panels, 2) 250W solar panels, (5) 100W solar panels | [10 empty] | 5.46 * 5.5 amps * 0.9 = 27 amps
392 | (2) 30 Amp MPPT controllers [EPEver Tracer 3210A ebay], (1) 40 Amp MPPT [Tracer 4210A] | [10 empty] | The same applies to larger solar arrays.
430 | cabling, relays fuses, switches, circuit breakers, test eqpt. [ebay, Radio Shack, auto parts store] | [10 empty] | Remember that these numbers are for FULL sun,
410 | two 2000 W PSW inverters [ebay] needed to run fridge, freezer, laser printer, garage door opener (active and spare) | [10 empty] | not partial shade or sun at 45 degrees to the panel.
35 | 36 volt 10 amp charger (two 36v 5a supplies + case) This means there could be 760 watts of charging | [10 empty] | A mostly shaded 100W panel that delivers 5 watts
| from commercial power or a gas generator using two MPPT controllers. | [10 empty] | is seen by the meter but doesn't provide much
charge.
2695 | Total for a serious solar generator. (About $0.83/WH for 3240WH to 50%DoD, $0.52WH for 5184WH to 80% DoD.)
(Revised for aging batteries, $0.89/WH for 3024WH to 50%, $0.55WH for 4840WH to 80% but has 2 years' use)
Not portable like Goal Zero Yeti 1250, but it has 540AH of battery (instead of 100AH), it includes three
| 100 watt solar panels (instead of 2 optional 30 watt panels), it can provide 6480 watt | [10 empty] | The 3210A MPPT controller specs show 93% efficiency at 350
| hours (instead of 1250 watt hours) and it has a 2000 watt inverter (instead of 1200). | [10 empty] | watts input and 94% at 300 watts. I used 90% to allow for loss
| The Yeti 1250 is $1600 at REI. The 30 watt solar panels are $200 each at REI. The Yeti with solar | [10 empty] | in the wiring from the solar panels to the charge controller.
| charging is semi-portable (115lb) I don't think that many people will be hauling it around. | [10 empty] | When designing a solar power system, it is always correct to
| The 2 small solar panels would need 24 hours of sun to recharge 30 minutes Yeti use at 1200 watts (50% DOD) | [10 empty] | err on the pessimistic side.
My design needs less than 2 hours to recharge from 30 minutes use at 1200 watts.
| 50% DOD is reached after 2 hours at 1200 watts. The Yeti is $2000/600 = $3.34WH for 600WH (50% DOD) | [10 empty] | Monthly sun hours
http://www.solarelectricityhandbook.com/solar-irradiance.aspx
| I did not need to provide special support for the batteries, as there is a metal-framed shelving unit in the | [10 empty] | Link above gives useful sun hours by month for many places in
| basement that is rated for 800lbs per shelf. The shelves are 4 feet by 2 feet so the six 70lb batteries fit | [10 empty] | the world and it includes the variations for different mounting
| on one shelf with plenty of space for other things (solar controller, inverter). Remember that these are | [10 empty] | angles, from horizontal to vertical.
sealed batteries so there is no spilled acid to eat through shelving or damage expensive electronics.
100 watt solar panels are $100 delivered on Ebay (Mighty Max,
| If you add in the garage door opener, it seems to have less effect on the run time than much lower powered | [10 empty] | Eco-Worthy) and from Home Depot when on sale (Grape Solar
| items. Look at the expected Hours. It's 0.1 hour or 6 minutes. At about 90 seconds to open or close, | [10 empty] | GS-100). [Higher since China trade tariffs.]
| the opener requires 3 minutes for the open/close cycle. With 2 cycles per day (leave for work, return home) | [10 empty] | The Traver 3210A MPPT charge controller is cheaper on Ebay
| you have 6 minutes. The idle power for the opener is 5.1 watts. The running power is 430 watts. | [10 empty] | ($100 or less delivered from China) that from a US distributor.
| Note that the 24 hour idle power is greater than the estimated 6 minutes of use per day. Perhaps something to turn off? | [10 empty] | You will have a wait of up to several weeks. US distributors
typically can deliver within the week but you pay extra for the
| The 2000W inverter idles at 1.2 amps if the battery voltage is below 13.2 volts but at 0.7 amp above 13.2 volts. | [10 empty] | convenience - and having a phone number to call if you have
| Always use the higher value in battery life calculations. | [10 empty] | problems with your unit.
| In the Maximums on row 32 and below, the background will be salmon => | [13 empty] | Winter & summer sun
| if the inverter's rated load or the battery bank's 50% DOD AH is exceeded. Yellow | [12 empty] | %%% |  | Irrad | bws | Phoenix, AZ |  | Irrad 41º
| in recharge time cells if time is greater than 3.7 hours (winter sun hours) or 5.3 (summer). | [9 empty] | panels facing SW |  |  |  | Decem | 3.34 | 4.09 | 4.74 |  | 3.67
Change the values in cells Q161 and Q163 to your numbers.
| With the original settings for my use no TV or DVR), the battery bank will handle 22.7 hours). | [13 empty] | May | 5.09 | 5.16 | 6.74 |  | 4.62
If the load decreases, the number of hours (days) goes up. If the load increases, the number
| of hours (days) goes down. There are some factors not included, such as the battery Peukert | [13 empty] | Hours for my location.
number, which is a measure of how much the battery capacity changes between low current
| and high current loads. For calculations of battery life versus load, try these likns: | [13 empty] | Check link above for
| http://www.csgnetwork.com/batterylifecalc.html | [13 empty] | monthly sun hours.
| https://www.batterystuff.com/kb/tools/calculator-sizing-a-battery-to-a-load.html | [13 empty] | for your location.
The first link is more pessimistic than the battery manufacturers. The second link is probably
| closer to the real world for batteries in good condition. For the battery from your brother-in-law's | [13 empty] | For long term power,
| old car, use the first link. | [13 empty] | 24 hours usage should
be recharged with less
| The laptop used for monitoring the MPPT controller uses 1.1 amps when the display is blanked | [13 empty] | than one day's sun.
and 1.5 amps when it's on. The current increases when the computer does OS updates and can
| reach 3 amps. I'll give it an average value of 1.3 amps as the screen will be blanked most of the | [9 empty] | %%% | Irrad is from the solar irradiance page at
| time (blanks after 5 minutes of no mouse of keyboard activity). Power for the laptop is | [10 empty] | http://www.solarelectricityhandbook.com/solar-irradiance.aspx
provided by a DC-DC converter that runs on 12 volts and provides 19 volts to the laptop, so
the monitor PC can run without the inverter being on.
Using 30 amp MPPT charge controllers with 490 watts of panels on each controller.
|  | Season |  | solar power |  | hours to recharge - green if OK, yellow if needed hours greater than daily full sun hours
|  | December recharge |  | 400 | watts | 1.0441 | 1.5662 | 2.0986 | 3.1323 | 6.2646 | 9.3969 | 12.5292 | hrs | 27.6923 | amps/hour (If full sun ;-) ***
|  | May recharge |  | 400 | watts | 1.0441 | 1.5662 | 2.0986 | 3.1323 | 6.2646 | 9.3969 | 12.5292 | hrs | 27.6923 | amps/hour (If full sun ;-) ***
|  | December recharge |  | 800 | watts | 0.52205 | 0.78308 | 1.0493 | 1.5662 | 3.1323 | 4.6985 | 6.2646 | hrs | 55.3846 |  |  |  | Winter & summer sun
|  | May recharge |  | 800 | watts | 0.52205 | 0.78308 | 1.0493 | 1.5662 | 3.1323 | 4.6985 | 6.2646 | hrs | 55.3846 |  | Note |  | December | 3.675
[16 empty] | hour |  | May | 6.4068
|  | Change S190 to =S39*1.5 and S191 to =S41*1.5 for 600 watts of panels on single 30 amp MPPT comtroller. You get 30 amps for more hours. | [13 empty] | increase from above.
Practical notes
Note that not having enough solar panels to keep up with the daily usage does not preclude having power for several days. Even if the panels can't keep up with the load,
they are putting some amount of power into the batteries any time there is sunlight.
| An example: | [8 empty] | ### If you know the values for your inverter, =IF(B29>100,(1-b29/400) * O20,1.2). Change 100 to
| Turn off the big TV (zero in cell B12) and the cable box / DVR (zero in cell B8). | [8 empty] | the threshold where idle current is overridden. The 400 may need adjustment up or down.
| The recharge amp hours for one day's usage is 327.8 (cell J34). | [8 empty] | If you only know the idle current, put it in B9 and just let it provide a very small cushion.
Assume that you have 400 watts of solar panels (27 amps of charge current in "full sun").
In winter, you get 3.7 hours * 27 amps = 99.9 amp hours of charge on a sunny day.
The solar panels will provide up to 99.9 amp hours of the needed 327.8 amp hours so at the end of the day the batteries are down at least 327.8 - 99.9 = 227.9 amp hours.
You could safely go 16 hours without using the gas engine DC charger but then it would need to run more than 3 hours to bring the batteries back to full charge.
Or you could increase the solar panels to match the usage (my choice)
In summer, you get 5.3 hours * 27 amps = 143.1 amp hours. The difference is 327.8 - 143.1 = 184.7 amp hours. You
still only get a little over a day until charge is needed.
| Remember to plug your winter/summer sun hours into any calculations. | [12 empty] | Possibly have freezer on timer so it only runs a few
(2-4) hours a day? Test to see how quickly the internal
| I plan to run the inverter power through a relay that is powered by the Load terminals of the charge controller. | [12 empty] | temperature rises when power is off but door stays
| This will shut off the relay and thus the inverter when the battery voltage drops to the safe discharge limit. | [12 empty] | closed.
There's a relay with 300 amp contacts for the 2000 watt inverter and it requires 350 ma to operate it.
The relay for the 500 watt inverter has 50 amp contacts and it requires 160 (?) ma to operate it.
This arrangement is insurance that the high load of the inverters will be removed from the batteries when they
are low to prevent excessive discharge.
Adding the relays raises the idle load of the 2000 watt inverter to 1.55 amps and that of the 500 watt inverter
to 0.86 amps.
Note that most solar panels are rated "STC" (Standard Test Conditioms) which specifies illumination of 1000 lumens/sq mtr (not likely).
A more reasonable rating is the NOCT (Nominal Operating Cell Temperature) which specifies 800 lumens/sq mtr (more likely most places)
If you want to get the expected power from a solar array, use the NOCT rating. If your panels don't specify the NOCT rating, multiply the STC rating by 0.726.
That makes a "400 watt" solar array into a 290 watt array in the real world. The best output from four 100 watt panels (a 400 watt array) at my location
is 302 watts, which is in line with the 290 watts the 0.726 arithmetic provides.
For the actual STC versus NOCT ratings difference of some real panels, see the Canadian Solar brochure here:
http://solartechonline.com/wp-content/uploads/NewEdge-CS6P-PX_en.pdf
Note that the listed watts are mostly hourly averages. In the real world, there will be times when all the devices are at their maximum ratings.
Fridge/ freezer with both defrost heaters running |  |  |  | 560 | watts
Freezer in defrost |  |  |  | 290 | watts
Furnace |  |  |  | 500 | watts
Kitchen lights |  |  |  | 38 | watts
Phone/tablet charging |  |  |  | 8 | watts
Total |  |  |  | 1396 | watts | That's almost 70% of the inverter's rated capacity. There's a reason I drop the TV and DVR when on battery power.
22 Mar 2018 - 250W panel reached 235 watts or 92% of rated power. | [14 empty] | Delete entries in B5 through B9 and B13 then
put 55 in B4. Note the light blue background
in G14 through J14, indicating that the daily
usage is less than 20% of the battery capacity.
Check the sheet titled "Minimum Configuration" for a something appropriate for a very long outage, using 1520 watts of solar and 540AH of battery. | [14 empty] | This would give you perhaps 9 years of service
Using a small inverter generator (1600/2000 watts) that can run 8 hours at half load (800 watts) on 1 gallon of gasoline | [14 empty] | from the batteries.
this configuration could provide power for a long time on no more than 1 quart of gasoline a day - no gasoline at all if | [14 empty] | Look at the solar charge time and you'll see
if you have 2 hours or more of useful sun every day. | [14 empty] | that 900 watts of solar panels can keep up with
If there is no telephone, internet or cable, you are at the 20% DOD that means long battery life and the fuel needed improves | [14 empty] | the daily load in the winter and 1300 watts can
to 1.5 quarts for 2 days with no sun and only needing a little over an hour of useful sun each day to keep the batteries charged. | [14 empty] | recharge 2 days' usage in 1 day of sun.
You also have 2+ days of autonomy - not needing sun or generator until the third day - but daily recharge extends battery life.
If you were living in circumstances that required being in the minimum configuration, you would probably not have easy access to replacement batteries.
Another option for "Minimum Configuration" would be to run the 2000 watt inverter for perhaps 16 hours/day to power the small fridge
but use the 500 watt inverter to power the phone during the hours the 2000 watt inverter was off. The idle power for the 500 watt inverter is
about half the idle power of the 2000 watt inverter. Perhaps only have the internet equipment on for 4 hours a day?
** | In a long term grid-down event, the likelihood of telephone, internet and cable TV service is slim.
In that event, the big power use would be for the small fridge (4.4 cu ft, 55 watts) with lighting being
the next use and connuications (ham, CB) possibly being a major item.
All this is figured into the available power based on batteryAH and solar panel wattage.
Remember that this was built by an old retired guy on a fixed income, so there were limits
on the amount of money available at any given time. I would very much like to have 3 times the
battery capacity but I didn't have 3 times the money when the used batteries became available.
Three times as many batteries would also mean 3 times as many interconnect cables, plus additional cables
for connections between shelves of batteries (9 per shelf) and additional circuit breakers (one per shelf).
11 Jan 2020 | Battery Capacity/Rate of Discharge | [7 empty] | If the current draw is at the 10 hour rate, then the run time should be multiplied by 0.87.
Need to update the | [8 empty] | The base figure would be rated AH / 20 and then adjust for the actual amps being drawn.
battery AH with an | Discharge Hours Usable Capacity | [7 empty] | The reverse is also true but the increase in useful AH at lower loads is not as significant.
algorithm that includes | 20 100%
these values so the | 10 87%
decreased capacity at | 8 83%
higher loads will be | 6 75%
accounted for. | 5 70%
3 60%
2 50%
1 40%
Last update
2019-07-30 |  | Added note that daily amps are for the average power. Peak amps would require fridge defrost at 520W, freezer defrost at 280W,
TV at 150W, etc for over 1000 watts and that would be 96+ amps. Batteries replaced with two 110AH and two 100AH on 24 June.
420AH of 15 month old batteries cost me $320, but I also have three lower capacity batteries (60-65AH) for other projects.
2019-05-06 |  | Moved solar hours to top. General text updates and corrections. Battery AH derated because of age (84 instead of 90AH each).
#

## SmallNOCT
My use is "Wait until daylight". Your need is different. ** | [5 empty] | Needed battery AH to limit discharge to 50% DOD for period listed. Absolute max is 80% in true emergency, not just "it's dark".
Appliance | AC Watts | DC Amps (12 V) | Hours per day | DC AH/Day | DC Watt Hrs Day | G2 hours | 12 hours | 16 hours | 24 hours | 2 days | 3 days | M2 days | This assumes no charging during battery use.
Variable Hours, Days | [5 empty] | 8 | [5 empty] | 7 | See ChargingWithLoad page for more info.
small fridge 55 |  | 0 | 5.4 | 0 | 0 | 0 | 0 | 0 | 0 | 0 | 0 | 0 |  | Enter the device name, Watts and Hours
28f³ fridge 59w/76s |  | 0 | 24 | 0 | 0 | 0 | 0 | 0 | 0 | 0 | 0 | 0 |  | used per day in left columns.
freezer 81 * |  | 0 | 24 | 0 | 0 | 0 | 0 | 0 | 0 | 0 | 0 | 0 |  | Enter your 12 volt power system information in the
Uverse phone 14 | 14 | 1.2963 | 24 | 31.1111 | 373.3333 | 20.7407 | 31.1111 | 41.6889 | 62.2222 | 124.4444 | 186.6667 | 435.5556 |  | boxes with red numbers below.
home network 16 ## | 16 | 1.4815 | 24 | 35.5556 | 426.6667 | 23.7037 | 35.5556 | 47.6444 | 71.1111 | 142.2222 | 213.3333 | 497.7778 |  | Pure Sine Wave (PSW) inverters are typically 80%-90%
dvr 20 | 20 | 1.8519 | 4 | 7.4074 | 88.8889 | 4.9383 | 7.4074 | 9.9259 | 14.8148 | 29.6296 | 44.4444 | 103.7037 |  | efficient. Using 80% prevents excessive optimism
inverter idle ### | n/a | 0.4375 | 24 | 10.5 | 132.3 | 7 | 10.5 | 14.07 | 21 | 42 | 63 | 147 |  | about available power prior to load testing.
solar monitor 1.3 DC | n/a |  | 24 | 0 | 0 | 0 | 0 | 0 | 0 | 0 | 0 | 0 |  | Inverters draw a little power when on with no load
laptop D620 26.4 Word |  | 0 | 12 | 0 | 0 | 0 | 0 | 0 | 0 | 0 | 0 | 0 |  | (idle current).
50" tv 100 | 100 | 9.2593 | 4 | 37.037 | 444.4444 | 24.6914 | 37.037 | 49.6296 | 74.0741 | 148.1481 | 222.2222 | 518.5185 |  | Enter idle current in blue cell O21. ###
LED kitchen lights 9 |  | 0 | 6 | 0 | 0 | 0 | 0 | 0 | 0 | 0 | 0 | 0 |  | Enter inverter efficiency below AH.
weather radio 1.4 |  | 0 | 24 | 0 | 0 | 0 | 0 | 0 | 0 | 0 | 0 | 0 |  | Enter inverter rated watts below efficiency
inkjet (idle) 2 |  | 0 | 24 | 0 | 0 | 0 | 0 | 0 | 0 | 0 | 0 | 0
inkjet printing 19 |  | 0 | 0.5 | 0 | 0 | 0 | 0 | 0 | 0 | 0 | 0 | 0 |  | 180 | <= your battery amp hours
laser (idle) 3 |  | 0 | 24 | 0 | 0 | 0 | 0 | 0 | 0 | 0 | 0 | 0 |  | 90 | <= your inverter % efficiency |  |  |  | mine: claimed >= 85% - true <= 760W (90% at 300W)
laser printing 495 * |  | 0 | 0.1 | 0 | 0 | 0 | 0 | 0 | 0 | 0 | 0 | 0 |  | 500 | <= your inverter rated watts
furnace idle 5 * |  | 0 | 24 | 0 | 0 | 0 | 0 | 0 | 0 | 0 | 0 | 0 |  | 0.7 | <= your inverter idle current
furnace blower 460 * |  | 0 | 2.52 | 0 | 0 | 0 | 0 | 0 | 0 | 0 | 0 | 0 |  | 0.74006 | <= days on battery to 50% DOD
cell phone charger 8 |  | 0 | 2 | 0 | 0 | 0 | 0 | 0 | 0 | 0 | 0 | 0 |  | 17.7615 | <= hours on battery to 50% DOD
garage door idle 5.1 |  | 0 | 24 | 0 | 0 | 0 | 0 | 0 | 0 | 0 | 0 | 0 |  | 2.1516 | hours generator use for 24 hour
garage door 430 * |  | 0 | 0.1 | 0 | 0 | 0 | 0 | 0 | 0 | 0 | 0 | 0 |  |  | power at this level ****
IP Cameras 4*2.5 ## |  | 0 | 24 | 0 | 0 | 0 | 0 | 0 | 0 | 0 | 0 | 0 |  |  | Solar hours at your location |  |  |  | link in M144
12v outside LED 0.82 | n/a |  | 8 | 0 | 0 | 0 | 0 | 0 | 0 | 0 | 0 | 0 |  | 3.34 | Winter
Ham xcvr 1.1a avg |  |  | 4 | 0 | 0 | 0 | 0 | 0 | 0 | 0 | 0 | 0 |  | 5.09 | Summer
5000 BTU A/C 427w * |  | 0 | 8 | 0 | 0 | 0 | 0 | 0 | 0 | 0 | 0 | 0 |  | Default is "wait until daylight" backup with limited power.
DCV/A/W mon 0.065a | n/a |  | 24 | 0 | 0 | 0 | 0 | 0 | 0 | 0 | 0 | 0 |  | Limit the devices to just those in green. You get 1 day
your item |  |  |  | 0 | 0 | 0 | 0 | 0 | 0 | 0 | 0 | 0 |  | of essential things. Or more than 2 days of those devices
Maximum | 150 | 14.3264 |  | 121.6111 | 1465.6333 | 8 | (12 hours) | (16 hours) | (1 day) | (2 days) | (3 days) | 7 | days | and the small fridge (delete XX from B5 and add 55 in B4).
|  |  | Battery AH for 50% DOD |  |  | 81.0741 | 121.6111 | 162.9589 | 243.2222 | 486.4444 | 729.6667 | 1702.5556 | bat AH |  | 900W solar keeps up with that load most of the year.
freezer 103W running |  |  | used AH | AH limit is | 90 | 40.537 | 60.8056 | 81.4794 | 121.6111 | 243.2222 | 364.8333 | 851.2778 |  |  | Then remove Uverse (phone/TV) and get
290W defrost, 78avg |  |  | % discharge |  |  | 22.5206 | 33.7809 | 45.2664 | 67.5617 | 135.1235 | 202.6852 | 472.9321 | > 80% DOD |  | 24 more hours of small fridge + lights.
in 24 hours |  |  | recharge AH |  |  | 46.6176 | 69.9264 | 93.7014 | 139.8528 | 279.7056 | 419.5583 | 978.9694 | used+15% |  | 400W solar can handle that about 6 months
of the year. 600W handles it all year.
|  | Season |  | STC | NOCT | hours to recharge - green if OK, yellow if need more than daily full sun hours | [7 empty] | sol A | NOCT | AH | WH | Amps/hours using MPPT.
|  | December recharge |  | 400 |  | 1.6834 | 2.5251 | 3.3837 | 5.0502 | 10.1005 | 15.1507 | 20.201 | hrs | 27.6923 |  | 92.4923 | 1109.9077 | change Q to use R161?
STC is factory test conditions |  |  |  |  | 290.4 | 2.3188 | 3.4781 | 4.6607 | 6.9563 | 13.9125 | 20.8688 | 27.825 |  |  | 20.1046 | 67.1494 | 805.793 |  |  | U161?
"test", not real world. |  | May recharge |  | 400 |  | 1.6834 | 2.5251 | 3.3837 | 5.0502 | 10.1005 | 15.1507 | 20.201 | hrs | 27.6923 |  | 140.9538 | 1691.4462 | change Q to use R163?
NOCT is more realistic |  |  |  |  | 290.4 | 2.3188 | 3.4781 | 4.6607 | 6.9563 | 13.9125 | 20.8688 | 27.825 |  |  | 20.1046 | 102.3325 | 1227.9899 |  |  | U?163
testing conditions. |  | December recharge |  | 500 |  | 1.3467 | 2.0201 | 2.7069 | 4.0402 | 8.0804 | 12.1206 | 16.1608 | hrs | 34.6154 |  | 115.6154 | 1387.3846
[5 empty] | 363 | 1.855 | 2.7825 | 3.7286 | 5.565 | 11.13 | 16.695 | 22.26 |  |  | 25.1308 | 83.9368 | 1007.2412
See '*@@ below |  | May recharge |  | 500 |  | 1.3467 | 2.0201 | 2.7069 | 4.0402 | 8.0804 | 12.1206 | 16.1608 | hrs | 34.6154 |  | 176.1923 | 2114.3077
[5 empty] | 363 | 1.855 | 2.7825 | 3.7286 | 5.565 | 11.13 | 16.695 | 22.26 |  |  | 25.1308 | 127.9156 | 1534.9874
Recharge times are |  | December recharge |  | 610 |  | 1.1039 | 1.6558 | 2.2188 | 3.3116 | 6.6233 | 9.9349 | 13.2465 | hrs | 42.2308 |  | 141.0508 | 1692.6092 | AH/hr | hr chg/hr use
with all devices OFF. |  |  |  |  | 442.86 | 1.5205 | 2.2807 | 3.0562 | 4.5615 | 9.123 | 13.6844 | 18.2459 |  |  | 30.6595 | 102.4029 | 1228.8343 | 5.8272 | 0.19006
and ALL power being |  | May recharge |  | 610 |  | 1.1039 | 1.6558 | 2.2188 | 3.3116 | 6.6233 | 9.9349 | 13.2465 | hrs | 42.2308 |  | 214.9546 | 2579.4554
used for charging. |  |  |  |  | 442.86 | 1.5205 | 2.2807 | 3.0562 | 4.5615 | 9.123 | 13.6844 | 18.2459 |  |  | 30.6595 | 156.0571 | 1872.6846 |  | Ideal AGM charge
Recharge tines with |  | December recharge |  | 1110 |  | 0.60664 | 0.90995 | 1.2193 | 1.8199 | 3.6398 | 5.4597 | 7.2796 | hrs | 76.8462 |  | 256.6662 | 3079.9938 |  | rate after large
devices on are longer |  |  |  |  | 805.86 | 0.83559 | 1.2534 | 1.6795 | 2.5068 | 5.0135 | 7.5203 | 10.027 |  |  | 55.7903 | 186.3396 | 2236.0755 |  | discharge is 0.2C
See next sheet |  | May recharge |  | 1110 |  | 0.60664 | 0.90995 | 1.2193 | 1.8199 | 3.6398 | 5.4597 | 7.2796 | hrs | 76.8462 |  | 391.1469 | 4693.7631 |  | (101A for 504AH).
[5 empty] | 805.86 | 0.83559 | 1.2534 | 1.6795 | 2.5068 | 5.0135 | 7.5203 | 10.027 |  |  | 55.7903 | 283.9727 | 3407.672 |  | I could do this if
*@@ In days of testing |  | December recharge |  | 1510 |  | 0.44594 | 0.66891 | 0.89633 | 1.3378 | 2.6756 | 4.0134 | 5.3512 | hrs | 104.5385 |  | 349.1585 | 4189.9015 |  | I split the bank
in May (peak solar month) |  |  |  |  | 1096.26 | 0.61424 | 0.92136 | 1.2346 | 1.8427 | 3.6854 | 5.5281 | 7.3709 |  |  | 75.8949 | 253.489 | 3041.8685 |  | and only charged
the highest power from 4 |  | May recharge |  | 1510 |  | 0.44594 | 0.66891 | 0.89633 | 1.3378 | 2.6756 | 4.0134 | 5.3512 | hrs | 104.5385 |  | 532.1008 | 6385.2092 |  | 3 batteries at a
100 watt panels was 306 |  |  |  |  | 1096.26 | 0.61424 | 0.92136 | 1.2346 | 1.8427 | 3.6854 | 5.5281 | 7.3709 |  |  | 75.8949 | 386.3052 | 4635.6619 |  | time (~55A) with
watts, which is 76.5% of |  | December recharge |  | 2100 |  | 0.32065 | 0.48098 | 0.64451 | 0.96195 | 1.9239 | 2.8859 | 3.8478 | hrs | 145.3846 |  | 485.5846 | 5827.0154 |  | 1110W of solar
the STC rating. If having |  |  |  |  | 1524.6 | 0.44167 | 0.6625 | 0.88775 | 1.325 | 2.65 | 3.975 | 5.3 |  |  | 105.5492 | 352.5344 | 4230.4132 |  | online and in full
power to pump water is |  | May recharge |  | 2100 |  | 0.32065 | 0.48098 | 0.64451 | 0.96195 | 1.9239 | 2.8859 | 3.8478 | hrs | 145.3846 |  | 740.0077 | 8880.0923 |  | sun (55A NOCT).
important, you should |  |  |  |  | 1524.6 | 0.44167 | 0.6625 | 0.88775 | 1.325 | 2.65 | 3.975 | 5.3 |  |  | 105.5492 | 537.2456 | 6446.947
design your system using |  |  |  | STC | NOCT
the lower numbers. |  | recharge time w/engine alternator |  |  |  | 0.71719 | 1.0758 | 1.4416 | 2.1516 | 4.3032 | 6.4547 | 15.0611 | hrs | 65 | amps/hour |  | salmon here is gen
|  | recharge w/gen on |  | 830 |  | 0.81128 | 1.2169 | 1.6307 | 2.4339 | 4.8677 | 7.3016 | 17.037 |  | 57.4615 |  |  | runtime > 24 hours
watts in via MPPT: | 320 | 360 | 150 | [10 empty] | salmon here is usage > than battery capacity
[6 empty] | G2 hrs | 12 hrs | 16 hrs | 1 day | 2 days | 3 days | 7 | days | If there is sun, the solar output will lower
* Need minimum 1500 Watt inverter for fridge, freezer and laser printer. Need 2000 Watt inverter for garage door. 2000 watt | [13 empty] | the number of generator hours needed. ****
inverter can run all. Motor HP determines inverter size needed to handle starting watts. Furnace load varies during operation:
draft fan 80W, igniter 60W, house blower 400-425W so total can be 485-500W. On a typical November day (high 62, low 37 - expect 45 & 25 in January) | [14 empty] | IP cameras?
1250WH in 24 hours, w/overnight setback. Furnace ran 17 times for about 11 minutes each time (3.5hr total), so average of 73.5WH per run. | [14 empty] | Keep router.
73.5WH / 12.6 = 5.83AH but the inverter is drawing 45A for the minutes at 485W which makes the effective load higher.
500 Watt PSW inverter is adequate for loads other than fridges, etc. Large fridge and freezer should be OK for ~8 hours if not opened.
Note that this is my choice of items to power until the storm passes or until daylight. Your list will probably not be the same. | [11 empty] | This should have an "hours used" input with an "hours to charge"
In April 2017, 100 Watt solar panels were $100 delivered from several vendors on ebay. One 300 Watt solar panel is | [11 empty] | column for each level of solar power.
often cheaper than three 100 Watt panels but 100W panels weigh under 20lb each. 300W panels are about 60lb each. | [10 empty] | I'm using relatively inexpensive inverters because I'm not running
One person can easily mount 100W panels. You need at least 2 people to mount 300W panels. | [10 empty] | them continuously at their rated capacity.
The 500 watt PSW inverter can run a 500 watt halogen work light,
You need a Kill-A-Watt or similar to determine the running watts and the number of hours used each day. | [10 empty] | so it will be loafing with a maximum load of 255 watts.
Divide watts used per day by watts of device to get hours. The daily watts of the 4.4 cubic foot dorm fridge | [10 empty] | Same for a 2000 watt inverter with a maximum 1300 watt load.
are low because it is new, better insulated and more efficient than the smaller fridge it replaced and it runs
about 5 1/2 hours each day (in summer, less in winter). | [10 empty] | The batteries are DataSafe 12HX330 rated 82 AH at the 8 hour rate
Note that the average watts of the 28 cu ft fridge are about the same but that's a 24 hour average which includes | [10 empty] | (10.25 amps for 8 hours) so 6 batteries = max of 61.5 amps for 8 hours
the 560 watt peaks when the defrost heaters are on in both fridge and freezer sections. 59W winter, 76W summer | [10 empty] | I don't plan to load them that much, but it's nice to have the option.
## If you use IP cameras for security, you need a router to talk to them and a computer (or security DVR) to alert on motion. 20W DVR, 10W for 4 cameras,
16W router = 46W total or 4.3 amps*24 hours = 102AH Or use 25W laptop for 51 W total 5.85 amps or 152.4AH/day,using the 500 W inverter. Security is expensive in terms of power.
Running just the security items in winter, you need 1600 watts solar to catch up 2 days of no sun in 1 sunny day, 2300 watts for 3 days of no sun - or a generator.
You only get that much time with 1080AH of battery bank. My base 504AH battery bank would last a little more than one day.
[11 empty] | The 20 hour rating is 84 or 90 AH (4.3 or 4.5A for 20 hours) so 6 batteries | [8 empty] | Different
@ Why 50% Depth of Discharge (DOD)? | [5 empty] | ** 28 cu ft fridge 62 day (2 month) run of 1493 hrs |  |  |  |  | give 27 amps for 20 hours. You don't discharge batteries below 50% | [8 empty] | sources
[6 empty] | Total energy usage of 87.71kWH - |  |  |  |  | for longer life. 6 batteries * 84AH per battery = 504AH total which gives | [8 empty] | list the
lead acid battery |  |  |  | years @ |  | 58.7475 | watts per hour so average of 59W |  |  |  | 252AH as the maximum safe discharge in this application. | [8 empty] | battery as
DOD |  | # cycles |  | 1 cycle/day | [6 empty] | ** The three 100 Watt solar panels have an optimum output of 5.5 amps | [8 empty] | 84 or 90AH
[11 empty] | at 17.5 or 18 volts, depending on manufacturer. Connected in series, | [8 empty] | at 20 hours.
10% |  | 7000 |  | 19.1781 |  | <= Used when solar is primary power and located remotely. |  |  |  |  | the panels deliver 5.5 amps at 53 volts to the MPPT controller which
20% |  | 3300 |  | 9.0411 |  | <= Used when solar is primary residential power. |  |  |  |  | does power conversion to produce 13 volts at about 20.1 amps - roughly | [8 empty] | DataSafe
30% |  | 2050 |  | 5.6164 | [6 empty] | the same amount of power but at the battery voltage. Four 100 Watt | [8 empty] | says 82 at
40% |  | 1475 |  | 4.0411 | [6 empty] | panels would deliver 5.5 amps at 71 volts or about 27 amps at battery | [8 empty] | 8 hours, 84
50% |  | 1150 |  | 3.1507 |  | <= I expect my generator to be used only a few |  |  |  |  | voltage.. 3.7 hours winter sun does not keep up with the daily load. | [8 empty] | at 20 hours.
60% |  | 950 |  | 2.6027 |  | hours/month. The batteries will likely die from old |  |  |  |  | 1200 Watts of panels would deliver 16.4 amps at 72 volts to the MPPT | [8 empty] | Other
70% |  | 780 |  | 2.137 |  | age before they reach an appreciable number of |  |  |  |  | controller which would be converted to 82 amps at battery voltage - you | [8 empty] | suppliers
80% |  | 675 |  | 1.8493 |  | cycles. Like many other projects, this is a learning |  |  |  |  | need a much bigger MPPT controller for this. 82 amps for 3.5 hours | [8 empty] | have 90AH
90% |  | 550 |  | 1.5068 |  | experience for me. I'm investing time and money in |  |  |  |  | would be 287 AH - more than the minimum configuration needs to | [8 empty] | at 20 hours.
100% |  | 500 |  | 1.3699 |  | education. Having power available if there is a long- |  |  |  |  | recharge after 24 hours use. Partial sun or sun at an angle is not the
[6 empty] | term grid outage is a bonus. |  |  |  |  | same as full sun with panels pointed at the sun. Maybe half as much power.
My design is a real solar generator or a "long run UPS" that can power a few items overnight so I'm not setting up a | [10 empty] | 1200 watts of panels would support running the large fridge OR the freezer
generator in a storm or in the dark. Items with a value in "AC Watts" are being powered. Adding more "goodies" | [10 empty] | (but not both) for 24 hours if you got 6 hours of useful sun each day.
reduces the hours you will have power - the battery charge is finite ;-) The solar panels can deliver XX watts for as | [10 empty] | You could have some refrigeration in the summer. Using an efficient
many hours as they have adequate sun (winter average is 3.4 hr/day). 400W solar provides 27 amps for 3.4 hours or | [10 empty] | (but expensive at $850 for 35 quart capacity) Engel AC/DC fridge would
92AH (winter) or 5.3 * 27 = 143AH (summer). Green items 24 hour load is 269AH 269 - 100 = 169 AH that is not | [10 empty] | allow some refrigeration year round.
replaced and nothing is replaced if it's cloudy. Plan to have no more than 1 day of power, unless you trim the usage. | [10 empty] | The "small fridge" is a very efficient Kenmore 4.4 cubic foot model.
It uses daily power similar to the Engel but is much larger.
900W of solar would keep up with the daily "green" usage on winter sun (small fridge), but 1700 Watts adds a day. ** | [11 empty] | ***Solar Computations
The house has a 4 circuit transfer switch (Gen-Tran brand) that can be fed via a heavy duty (12 gauge) extension cord to | [11 empty] | Three 100 watt panels in series give 5.5 amps
take AC power from the 2000 watt pure sine wave (PSW) inverter that's powered by the battery bank. | [11 empty] | at 53 volts. The MPPT charge controller does
DC-DC conversion to convert 53 volts to battery
The batteries were removed from service in a large UPS at a corporate data center. They are changed out based on age, not wear, and these | [11 empty] | voltage (nominal 12 volts), getting a higher
meet the test specs of new batteries. I found them with a search for "solar" in the "For Sale" section of Craig's List in a nearby city. | [11 empty] | output current at the lower voltage. Battery varies
(Tested with metered battery load tester to 270AH discharge and battery voltage after short restwas in 50% DOD range.) | [11 empty] | from 12 to 14 volts during charging, so I'll use 13.
At the time I bought this set, the scrap price was $22 each (for the lead in them) and the seller was asking $35 each. $210 for 540 AH of | [11 empty] | 53/13 = 4.08 conversion factor times 0.9 for
high-discharge-rated AGM batteries is about the same cost as 208 AH of new GC2 flooded batteries, but with more than twice the AH | [11 empty] | the efficiency of the conversion. So 5.5 amps
capacity, no spills and no hydrogen gassing during charge. These batteries can live in "people space". | [11 empty] | times 4.08 conversion ratio times 0.9 efficiency
Because of their age, I'm now using the 84AH rating, although the 270AH test showed them to still be 90AH 2 years ago. | [11 empty] | gives 20.1 amps as the maximum charge
current for three 100 watt panels in series.
What does it cost? | [11 empty] | The 400 watt example has four 100 watt panels
210 | (6) 12HX330 batteries (90AH each) [local] (new = $300 each) | [10 empty] | in series, giving 5.5 amps at 71 volts. 71/13 =
80 | 500 W PSW inverter [ebay] adequate for green items (except fridge) plus TV and internet. Half the idle power | [10 empty] | 5.46 conversion factor. Multiptying as before,
1138 | (2) 300W solar panels, 2) 250W solar panels, (5) 100W solar panels | [10 empty] | 5.46 * 5.5 amps * 0.9 = 27 amps
392 | (2) 30 Amp MPPT controllers [EPEver Tracer 3210A ebay], (1) 40 Amp MPPT [Tracer 4210A] | [10 empty] | The same applies to larger solar arrays.
430 | cabling, relays fuses, switches, circuit breakers, test eqpt. [ebay, Radio Shack, auto parts store] | [10 empty] | Remember that these numbers are for FULL sun,
410 | two 2000 W PSW inverters [ebay] needed to run fridge, freezer, laser printer, garage door opener (active and spare) | [10 empty] | not partial shade or sun at 45 degrees to the panel.
35 | 36 volt 10 amp charger (two 36v 5a supplies + case) This means there could be 760 watts of charging | [10 empty] | A mostly shaded 100W panel that delivers 5 watts
| from commercial power or a gas generator using two MPPT controllers. | [10 empty] | is seen by the meter but doesn't provide much
charge.
2695 | Total for a serious solar generator. (About $0.83/WH for 3240WH to 50%DoD, $0.52WH for 5184WH to 80% DoD.)
(Revised for aging batteries, $0.89/WH for 3024WH to 50%, $0.55WH for 4840WH to 80% but has 2 years' use)
Not portable like Goal Zero Yeti 1250, but it has 540AH of battery (instead of 100AH), it includes three
| 100 watt solar panels (instead of 2 optional 30 watt panels), it can provide 6480 watt | [10 empty] | The 3210A MPPT controller specs show 93% efficiency at 350
| hours (instead of 1250 watt hours) and it has a 2000 watt inverter (instead of 1200). | [10 empty] | watts input and 94% at 300 watts. I used 90% to allow for loss
| The Yeti 1250 is $1600 at REI. The 30 watt solar panels are $200 each at REI. The Yeti with solar | [10 empty] | in the wiring from the solar panels to the charge controller.
| charging is semi-portable (115lb) I don't think that many people will be hauling it around. | [10 empty] | When designing a solar power system, it is always correct to
| The 2 small solar panels would need 24 hours of sun to recharge 30 minutes Yeti use at 1200 watts (50% DOD) | [10 empty] | err on the pessimistic side.
My design needs less than 2 hours to recharge from 30 minutes use at 1200 watts.
| 50% DOD is reached after 2 hours at 1200 watts. The Yeti is $2000/600 = $3.34WH for 600WH (50% DOD) | [10 empty] | Monthly sun hours
http://www.solarelectricityhandbook.com/solar-irradiance.aspx
| I did not need to provide special support for the batteries, as there is a metal-framed shelving unit in the | [10 empty] | Link above gives useful sun hours by month for many places in
| basement that is rated for 800lbs per shelf. The shelves are 4 feet by 2 feet so the six 70lb batteries fit | [10 empty] | the world and it includes the variations for different mounting
| on one shelf with plenty of space for other things (solar controller, inverter). Remember that these are | [10 empty] | angles, from horizontal to vertical.
sealed batteries so there is no spilled acid to eat through shelving or damage expensive electronics.
100 watt solar panels are $100 delivered on Ebay (Mighty Max,
| If you add in the garage door opener, it seems to have less effect on the run time than much lower powered | [10 empty] | Eco-Worthy) and from Home Depot when on sale (Grape Solar
| items. Look at the expected Hours. It's 0.1 hour or 6 minutes. At about 90 seconds to open or close, | [10 empty] | GS-100). [Higher since China trade tariffs.]
| the opener requires 3 minutes for the open/close cycle. With 2 cycles per day (leave for work, return home) | [10 empty] | The Traver 3210A MPPT charge controller is cheaper on Ebay
| you have 6 minutes. The idle power for the opener is 5.1 watts. The running power is 430 watts. | [10 empty] | ($100 or less delivered from China) that from a US distributor.
| Note that the 24 hour idle power is greater than the estimated 6 minutes of use per day. Perhaps something to turn off? | [10 empty] | You will have a wait of up to several weeks. US distributors
typically can deliver within the week but you pay extra for the
| The 2000W inverter idles at 1.2 amps if the battery voltage is below 13.2 volts but at 0.7 amp above 13.2 volts. | [10 empty] | convenience - and having a phone number to call if you have
| Always use the higher value in battery life calculations. | [10 empty] | problems with your unit.
| In the Maximums on row 32 and below, the background will be salmon => | [13 empty] | Winter & summer sun
| if the inverter's rated load or the battery bank's 50% DOD AH is exceeded. Yellow | [12 empty] | %%% |  | Irrad | bws | Phoenix, AZ |  | Irrad 41º
| in recharge time cells if time is greater than 3.7 hours (winter sun hours) or 5.3 (summer). | [9 empty] | panels facing SW |  |  |  | Decem | 3.34 | 4.09 | 4.74 |  | 3.67
Change the values in cells Q161 and Q163 to your numbers.
| With the original settings for my use no TV or DVR), the battery bank will handle 22.7 hours). | [13 empty] | May | 5.09 | 5.16 | 6.74 |  | 4.62
If the load decreases, the number of hours (days) goes up. If the load increases, the number
| of hours (days) goes down. There are some factors not included, such as the battery Peukert | [13 empty] | Hours for my location.
number, which is a measure of how much the battery capacity changes between low current
| and high current loads. For calculations of battery life versus load, try these likns: | [13 empty] | Check link above for
| http://www.csgnetwork.com/batterylifecalc.html | [13 empty] | monthly sun hours.
| https://www.batterystuff.com/kb/tools/calculator-sizing-a-battery-to-a-load.html | [13 empty] | for your location.
The first link is more pessimistic than the battery manufacturers. The second link is probably
| closer to the real world for batteries in good condition. For the battery from your brother-in-law's | [13 empty] | For long term power,
| old car, use the first link. | [13 empty] | 24 hours usage should
be recharged with less
| The laptop used for monitoring the MPPT controller uses 1.1 amps when the display is blanked | [13 empty] | than one day's sun.
and 1.5 amps when it's on. The current increases when the computer does OS updates and can
| reach 3 amps. I'll give it an average value of 1.3 amps as the screen will be blanked most of the | [9 empty] | %%% | Irrad is from the solar irradiance page at
| time (blanks after 5 minutes of no mouse of keyboard activity). Power for the laptop is | [10 empty] | http://www.solarelectricityhandbook.com/solar-irradiance.aspx
provided by a DC-DC converter that runs on 12 volts and provides 19 volts to the laptop, so
the monitor PC can run without the inverter being on.
Using 30 amp MPPT charge controllers with 490 watts of panels on each controller.
|  | Season |  | solar power |  | hours to recharge - green if OK, yellow if needed hours greater than daily full sun hours
|  | December recharge |  | 400 | watts | 1.6834 | 2.5251 | 3.3837 | 5.0502 | 10.1005 | 15.1507 | 20.201 | hrs | 27.6923 | amps/hour (If full sun ;-) ***
|  | May recharge |  | 400 | watts | 1.6834 | 2.5251 | 3.3837 | 5.0502 | 10.1005 | 15.1507 | 20.201 | hrs | 27.6923 | amps/hour (If full sun ;-) ***
|  | December recharge |  | 800 | watts | 0.84171 | 1.2626 | 1.6918 | 2.5251 | 5.0502 | 7.5754 | 10.1005 | hrs | 55.3846 |  |  |  | Winter & summer sun
|  | May recharge |  | 800 | watts | 0.84171 | 1.2626 | 1.6918 | 2.5251 | 5.0502 | 7.5754 | 10.1005 | hrs | 55.3846 |  | Note |  | December | 4.0915
[16 empty] | hour |  | May | 6.2353
|  | Change S190 to =S39*1.5 and S191 to =S41*1.5 for 600 watts of panels on single 30 amp MPPT comtroller. You get 30 amps for more hours. | [13 empty] | increase from above.
Practical notes
Note that not having enough solar panels to keep up with the daily usage does not preclude having power for several days. Even if the panels can't keep up with the load,
they are putting some amount of power into the batteries any time there is sunlight.
| An example: | [8 empty] | ### If you know the values for your inverter, =IF(B29>100,(1-b29/400) * O20,1.2). Change 100 to
| Turn off the big TV (zero in cell B12) and the cable box / DVR (zero in cell B8). | [8 empty] | the threshold where idle current is overridden. The 400 may need adjustment up or down.
| The recharge amp hours for one day's usage is 327.8 (cell J34). | [8 empty] | If you only know the idle current, put it in B9 and just let it provide a very small cushion.
Assume that you have 400 watts of solar panels (27 amps of charge current in "full sun").
In winter, you get 3.7 hours * 27 amps = 99.9 amp hours of charge on a sunny day.
The solar panels will provide up to 99.9 amp hours of the needed 327.8 amp hours so at the end of the day the batteries are down at least 327.8 - 99.9 = 227.9 amp hours.
You could safely go 16 hours without using the gas engine DC charger but then it would need to run more than 3 hours to bring the batteries back to full charge.
Or you could increase the solar panels to match the usage (my choice)
In summer, you get 5.3 hours * 27 amps = 143.1 amp hours. The difference is 327.8 - 143.1 = 184.7 amp hours. You
still only get a little over a day until charge is needed.
| Remember to plug your winter/summer sun hours into any calculations. | [12 empty] | Possibly have freezer on timer so it only runs a few
(2-4) hours a day? Test to see how quickly the internal
| I plan to run the inverter power through a relay that is powered by the Load terminals of the charge controller. | [12 empty] | temperature rises when power is off but door stays
| This will shut off the relay and thus the inverter when the battery voltage drops to the safe discharge limit. | [12 empty] | closed.
There's a relay with 300 amp contacts for the 2000 watt inverter and it requires 350 ma to operate it.
The relay for the 500 watt inverter has 50 amp contacts and it requires 160 (?) ma to operate it.
This arrangement is insurance that the high load of the inverters will be removed from the batteries when they
are low to prevent excessive discharge.
Adding the relays raises the idle load of the 2000 watt inverter to 1.55 amps and that of the 500 watt inverter
to 0.86 amps.
Note that most solar panels are rated "STC" (Standard Test Conditioms) which specifies illumination of 1000 lumens/sq mtr (not likely).
A more reasonable rating is the NOCT (Nominal Operating Cell Temperature) which specifies 800 lumens/sq mtr (more likely most places)
If you want to get the expected power from a solar array, use the NOCT rating. If your panels don't specify the NOCT rating, multiply the STC rating by 0.726.
That makes a "400 watt" solar array into a 290 watt array in the real world. The best output from four 100 watt panels (a 400 watt array) at my location
is 302 watts, which is in line with the 290 watts the 0.726 arithmetic provides.
For the actual STC versus NOCT ratings difference of some real panels, see the Canadian Solar brochure here:
http://solartechonline.com/wp-content/uploads/NewEdge-CS6P-PX_en.pdf
Note that the listed watts are mostly hourly averages. In the real world, there will be times when all the devices are at their maximum ratings.
Fridge/ freezer with both defrost heaters running |  |  |  | 560 | watts
Freezer in defrost |  |  |  | 290 | watts
Furnace |  |  |  | 500 | watts
Kitchen lights |  |  |  | 38 | watts
Phone/tablet charging |  |  |  | 8 | watts
Total |  |  |  | 1396 | watts | That's almost 70% of the inverter's rated capacity. There's a reason I drop the TV and DVR when on battery power.
22 Mar 2018 - 250W panel reached 235 watts or 92% of rated power. | [14 empty] | Delete entries in B5 through B9 and B13 then
put 55 in B4. Note the light blue background
in G14 through J14, indicating that the daily
usage is less than 20% of the battery capacity.
Check the sheet titled "Minimum Configuration" for a something appropriate for a very long outage, using 1520 watts of solar and 540AH of battery. | [14 empty] | This would give you perhaps 9 years of service
Using a small inverter generator (1600/2000 watts) that can run 8 hours at half load (800 watts) on 1 gallon of gasoline | [14 empty] | from the batteries.
this configuration could provide power for a long time on no more than 1 quart of gasoline a day - no gasoline at all if | [14 empty] | Look at the solar charge time and you'll see
if you have 2 hours or more of useful sun every day. | [14 empty] | that 900 watts of solar panels can keep up with
If there is no telephone, internet or cable, you are at the 20% DOD that means long battery life and the fuel needed improves | [14 empty] | the daily load in the winter and 1300 watts can
to 1.5 quarts for 2 days with no sun and only needing a little over an hour of useful sun each day to keep the batteries charged. | [14 empty] | recharge 2 days' usage in 1 day of sun.
You also have 2+ days of autonomy - not needing sun or generator until the third day - but daily recharge extends battery life.
If you were living in circumstances that required being in the minimum configuration, you would probably not have easy access to replacement batteries.
Another option for "Minimum Configuration" would be to run the 2000 watt inverter for perhaps 16 hours/day to power the small fridge
but use the 500 watt inverter to power the phone during the hours the 2000 watt inverter was off. The idle power for the 500 watt inverter is
about half the idle power of the 2000 watt inverter. Perhaps only have the internet equipment on for 4 hours a day?
** | In a long term grid-down event, the likelihood of telephone, internet and cable TV service is slim.
In that event, the big power use would be for the small fridge (4.4 cu ft, 55 watts) with lighting being
the next use and connuications (ham, CB) possibly being a major item.
All this is figured into the available power based on batteryAH and solar panel wattage.
Remember that this was built by an old retired guy on a fixed income, so there were limits
on the amount of money available at any given time. I would very much like to have 3 times the
battery capacity but I didn't have 3 times the money when the used batteries became available.
Three times as many batteries would also mean 3 times as many interconnect cables, plus additional cables
for connections between shelves of batteries (9 per shelf) and additional circuit breakers (one per shelf).
Last update
2019-05-06 |  | Moved solar hours to top. General text updates and corrections. Battery AH derated because of age (84 instead of 90AH each).
#

## Minimum Configuration
Appliance | AC Watts | DC Amps (12 Volts) | Hours used per day | DC Amp Hours /Day | DC Watt Hrs Day | Battery AH for 50% DOD (G2 hours) | Battery AH for 50% DOD (12 hours) | Battery AH for 50% DOD (16 hours) | Battery AH for 50% DOD (24 hours) | Battery AH for 50% DOD (2 days) | Battery AH for 50% DOD (3 days) | Battery AH for 50% DOD (M2 days)
Variable Hours, Days | [5 empty] | 8 | [5 empty] | 7
small fridge 55 | 55 | 5.0926 | 5.4 | 27.5 | 330 | 18.3333 | 27.5 | 36.85 | 55 | 110 | 165 | 385 |  | Enter the device name, Watts and Hours
28 cu ft fridge 59w/76s |  | 0 | 24 | 0 | 0 | 0 | 0 | 0 | 0 | 0 | 0 | 0 |  | used per day in left columns.
freezer 81 * |  | 0 | 24 | 0 | 0 | 0 | 0 | 0 | 0 | 0 | 0 | 0 |  | Enter your 12 volt battery bank amp hours
Uverse phone tv 14 | 14 | 1.2963 | 24 | 31.1111 | 373.3333 | 20.7407 | 31.1111 | 41.6889 | 62.2222 | 124.4444 | 186.6667 | 435.5556 |  | in the box with red numbers below.
home network 16 ## |  | 0 | 24 | 0 | 0 | 0 | 0 | 0 | 0 | 0 | 0 | 0 |  | Pure Sine Wave (PSW) inverters are
dvr 20 |  | 0 | 4 | 0 | 0 | 0 | 0 | 0 | 0 | 0 | 0 | 0 |  | typically 80-90% efficient. Using 80%
inverter idle 1.2 DC | n/a | 0.5932 | 24 | 14.2368 | 179.3837 | 9.4912 | 14.2368 | 19.0773 | 28.4736 | 56.9472 | 85.4208 | 199.3152 |  | prevents excessive optimism about
solar monitor 1.3 DC | n/a |  | 24 | 0 | 0 | 0 | 0 | 0 | 0 | 0 | 0 | 0 |  | available power prior to load testing.
laptop 16 | 16 | 1.4815 | 4 | 5.9259 | 71.1111 | 3.9506 | 5.9259 | 7.9407 | 11.8519 | 23.7037 | 35.5556 | 82.963 |  | Inverters draw a little power when
50" tv 100 |  | 0 | 4 | 0 | 0 | 0 | 0 | 0 | 0 | 0 | 0 | 0 |  | on with no load (idle current).
LED kitchen lights 9 | 9 | 0.83333 | 6 | 5 | 60 | 3.3333 | 5 | 6.7 | 10 | 20 | 30 | 70 |  | Enter idle current in blue cell C8.
weather radio 1.4 | 1.4 | 0.12963 | 24 | 3.1111 | 37.3333 | 2.0741 | 3.1111 | 4.1689 | 6.2222 | 12.4444 | 18.6667 | 43.5556 |  | Enter inverter efficiency below AH.
inkjet (idle) 2 |  | 0 | 24 | 0 | 0 | 0 | 0 | 0 | 0 | 0 | 0 | 0 |  | Enter inverter rated watts below efficiency
inkjet printing 19 |  | 0 | 0.5 | 0 | 0 | 0 | 0 | 0 | 0 | 0 | 0 | 0 |  | 420 | <= your battery amp hours
laser (idle) 3 |  | 0 | 24 | 0 | 0 | 0 | 0 | 0 | 0 | 0 | 0 | 0 |  | 90 | <= inverter % efficiency |  |  |  | (90% at
laser printing 495 * |  | 0 | 0.1 | 0 | 0 | 0 | 0 | 0 | 0 | 0 | 0 | 0 |  | 2000 | <= inverter rated watts |  |  |  | 300W)
furnace idle 5 * |  | 0 | 24 | 0 | 0 | 0 | 0 | 0 | 0 | 0 | 0 | 0 |  |  | claimed eff >= 85% - true <= 760W
furnace blower 460 * |  | 0 | 2.52 | 0 | 0 | 0 | 0 | 0 | 0 | 0 | 0 | 0 |  | 0.8 | <= inverter idle current
cell phone charger 8 | 8 | 0.74074 | 2 | 1.4815 | 17.7778 | 0.98765 | 1.4815 | 1.9852 | 2.963 | 5.9259 | 8.8889 | 20.7407 |  | 2.3765 | <= days on battery to 50% DOD
garage door idle 5.1 |  | 0 | 24 | 0 | 0 | 0 | 0 | 0 | 0 | 0 | 0 | 0 |  | 57.0352 | <= hours on battery to 50% DOD
garage door 430 * |  | 0 | 0.1 | 0 | 0 | 0 | 0 | 0 | 0 | 0 | 0 | 0 |  | 1.5634 | hours generator use for 24 hour
4 IP Cameras 20 ## |  | 0 | 24 | 0 | 0 | 0 | 0 | 0 | 0 | 0 | 0 | 0 |  |  | power at this level ****
security DVR 20 ## |  | 0 | 24 | 0 | 0 | 0 | 0 | 0 | 0 | 0 | 0 | 0 |  | Default is "wait until daylight" backup with
12v outside LED 0.82 | n/a |  | 8 | 0 | 0 | 0 | 0 | 0 | 0 | 0 | 0 | 0 |  | almost normal power. Limit the devices to
HF Ham xcvr 250 |  | 0 | 2 | 0 | 0 | 0 | 0 | 0 | 0 | 0 | 0 | 0 |  | just those in green. You get 1+ day use of
5000 BTU A/C 427w * |  | 0 | 8 | 0 | 0 | 0 | 0 | 0 | 0 | 0 | 0 | 0 |  | essential things. Or 2.5 days of those
your item |  | 0 | 0 | 0 | 0 | 0 | 0 | 0 | 0 | 0 | 0 | 0 |  | devices and the small | fridge (delete 59 from
Maximum | 103.4 | 10.1673 |  | 88.3664 | 1068.9392 | (G2 hrs) | (12 hours) | (16 hours) | (1 day) | (2 days) | (3 days) | 7 | days |  | B3 and add 55 in B2). 900W solar
|  |  | Battery AH for 50% DOD |  |  | 58.911 | 88.3664 | 118.411 | 176.7329 | 353.4657 | 530.1986 | 1237.13 | bat AH |  | keeps up with that load all year.
|  |  | used AH limit is |  | 210 | 29.4555 | 44.1832 | 59.2055 | 88.3664 | 176.7329 | 265.0993 | 353.4657 |  |  | Then remove Uverse (phone/TV) and get
|  |  | % discharge |  |  | 7.0132 | 10.5198 | 14.0965 | 21.0396 | 42.0793 | 63.1189 | 84.1585 |  |  | 24 more hours of small fridge + lights.
|  |  | recharge AH |  |  | 33.8738 | 50.8107 | 68.0863 | 101.6214 | 203.2428 | 304.8642 | 406.4856 | used+15% |  | 400W solar can handle that about 6 months
STC is factory test conditions | [14 empty] | of the year. 600W handles it all year.
"test" not real world |  | Season |  | STC | NOCT | hours to recharge - green if OK, yellow if need more hours than daily full sun hours | [7 empty] | sol A | NOCT | AH | WH
NOCT is more realistic |  | December recharge |  | 400 |  | 1.2232 | 1.8348 | 2.4587 | 3.6697 | 7.3393 | 11.009 | 14.6786 | hrs | 27.6923 |  | 92.4923 | 1109.9077 | change Q to use R160?
test conditions |  |  |  |  | 290.4 | 1.6849 | 2.5273 | 3.3866 | 5.0546 | 10.1093 | 15.1639 | 20.2185 |  |  | 20.1046 | 67.1494 | 805.793
|  | May recharge |  | 400 |  | 1.2232 | 1.8348 | 2.4587 | 3.6697 | 7.3393 | 11.009 | 14.6786 | hrs | 27.6923 |  | 140.9538 | 1691.4462 | change Q to use R162?
[5 empty] | 290.4 | 1.6849 | 2.5273 | 3.3866 | 5.0546 | 10.1093 | 15.1639 | 20.2185 |  |  | 20.1046 | 102.3325 | 1227.9899
|  | December recharge |  | 500 |  | 0.97858 | 1.4679 | 1.9669 | 2.9357 | 5.8715 | 8.8072 | 11.7429 | hrs | 34.6154 |  | 115.6154 | 1387.3846
[5 empty] | 363 | 1.3479 | 2.0219 | 2.7093 | 4.0437 | 8.0874 | 12.1311 | 16.1748 |  |  | 25.1308 | 83.9368 | 1007.2412
See '*@@ below |  | May recharge |  | 500 |  | 0.97858 | 1.4679 | 1.9669 | 2.9357 | 5.8715 | 8.8072 | 11.7429 | hrs | 34.6154 |  | 176.1923 | 2114.3077
[5 empty] | 363 | 1.3479 | 2.0219 | 2.7093 | 4.0437 | 8.0874 | 12.1311 | 16.1748 |  |  | 25.1308 | 127.9156 | 1534.9874
Recharge times are |  | December recharge |  | 1110 |  | 0.4408 | 0.6612 | 0.88601 | 1.3224 | 2.6448 | 3.9672 | 5.2896 | hrs | 76.8462 |  | 256.6662 | 3079.9938 | AH/hr | hr chg/hr use
with all devices OFF. |  |  |  |  | 805.86 | 0.60716 | 0.91074 | 1.2204 | 1.8215 | 3.643 | 5.4645 | 7.286 |  |  | 55.7903 | 186.3396 | 2236.0755 | 4.2342 | 0.075895
and ALL power being |  | May recharge |  | 1110 |  | 0.4408 | 0.6612 | 0.88601 | 1.3224 | 2.6448 | 3.9672 | 5.2896 | hrs | 76.8462 |  | 391.1469 | 4693.7631
used for charging. |  |  |  |  | 805.86 | 0.60716 | 0.91074 | 1.2204 | 1.8215 | 3.643 | 5.4645 | 7.286 |  |  | 55.7903 | 283.9727 | 3407.672
Recharge tines with |  | December recharge |  | 1510 |  | 0.32403 | 0.48605 | 0.6513 | 0.9721 | 1.9442 | 2.9163 | 3.8884 | hrs | 104.5385 |  | 349.1585 | 4189.9015
devices on are longer |  |  |  |  | 1096.26 | 0.44632 | 0.66949 | 0.89711 | 1.339 | 2.6779 | 4.0169 | 5.3559 |  |  | 75.8949 | 253.489 | 3041.8685
See next sheet |  | May recharge |  | 1510 |  | 0.32403 | 0.48605 | 0.6513 | 0.9721 | 1.9442 | 2.9163 | 3.8884 | hrs | 104.5385 |  | 532.1008 | 6385.2092
[5 empty] | 1096.26 | 0.44632 | 0.66949 | 0.89711 | 1.339 | 2.6779 | 4.0169 | 5.3559 |  |  | 75.8949 | 386.3052 | 4635.6619
*@@ In days of testing |  | December recharge |  | 1900 |  | 0.25752 | 0.38628 | 0.51762 | 0.77256 | 1.5451 | 2.3177 | 3.0902 | hrs | 131.5385 |  | 439.3385 | 5272.0615
in May (peak solar month) |  | $600 more than 900W |  |  | 1379.4 | 0.35471 | 0.53207 | 0.71297 | 1.0641 | 2.1283 | 3.1924 | 4.2565 |  |  | 95.4969 | 318.9597 | 3827.5167
the highest power from 4 |  | May recharge |  | 1900 |  | 0.25752 | 0.38628 | 0.51762 | 0.77256 | 1.5451 | 2.3177 | 3.0902 | hrs | 131.5385 |  | 669.5308 | 8034.3692
100 watt panels was 306 |  |  |  |  | 1379.4 | 0.35471 | 0.53207 | 0.71297 | 1.0641 | 2.1283 | 3.1924 | 4.2565 |  |  | 95.4969 | 486.0793 | 5832.9521
watts, which is 76.5% of |  | December recharge |  | 2400 |  | 0.20387 | 0.30581 | 0.40978 | 0.61161 | 1.2232 | 1.8348 | 2.4464 | hrs | 166.1538 |  | 554.9538 | 6659.4462
the STC rating. If having |  | $900 more than 900W |  |  | 1742.4 | 0.28081 | 0.42122 | 0.56443 | 0.84244 | 1.6849 | 2.5273 | 3.3698 |  |  | 120.6277 | 402.8965 | 4834.7579
power to pump water is |  | May recharge |  | 2400 |  | 0.20387 | 0.30581 | 0.40978 | 0.61161 | 1.2232 | 1.8348 | 2.4464 | hrs | 166.1538 |  | 845.7231 | 10148.6769
important, you should |  |  |  |  | 1742.4 | 0.28081 | 0.42122 | 0.56443 | 0.84244 | 1.6849 | 2.5273 | 3.3698 |  |  | 120.6277 | 613.995 | 7367.9394
design your system using
the lower numbers. |  | recharge time w/engine alternator |  |  |  | 0.52114 | 0.7817 | 1.0475 | 1.5634 | 3.1268 | 4.6902 | 6.2536 | hrs | 65 | amps/hour |  | salmon here is gen
|  | recharge w/gen on |  | 840 |  | 0.58249 | 0.87373 | 1.1708 | 1.7475 | 3.4949 | 5.2424 | 6.9898 |  | 58.1538 |  |  | runtime > 24 hours
via MPPT, MPPT, PWM |  | 400W, 360W, 80W | [11 empty] | salmon here is usage > than battery capacity
[6 empty] | G2 hrs | 12 hrs | 16 hrs | 1 day | 2 days | 3 days | 7 | days | If there is sun, the solar output will lower
* Need minimum 1500 Watt inverter for fridge, freezer and laser printer. Need 2000 Watt inverter for garage door. Need 3000 Watt | [13 empty] | the generator hours needed. ****
inverter and 8 times larger battery bank to run furnace. Motor HP determines inverter size needed to handle starting watts.
IP cameras?
If not powering garage door opener, furnace blower, large fridge or freezer, 500 Watt PSW inverter is adequate for loads other than small fridge. 1000 Watt | [14 empty] | Keep router.
or larger PSW will start small fridge (untested but probable, 2000 watt works). Large fridge and freezer would typically be OK for perhaps 8 hours if not opened.
At some point, I'll test the small fridge on the 1000 watt MSW inverter (and closely watch the current draw and for heating of the motor).
Note that this is my choice of items to power until the storm passes or until daylight. Your list will probably not be the same. | [11 empty] | This should have an "hours used" input with an "hours to charge"
At current prices (April 2017), 100 Watt solar panels are $100 delivered from several vendors on ebay. One 300 Watt solar | [11 empty] | column for each level of solar power.
panel is often cheaper than three 100 Watt panels but 100W panels weigh under 20lb each. 300W panels are about 60lb each. | [10 empty] | I'm using relatively inexpensive inverters because I'm not running
One person can easily mount 100W panels. You need at least 2 people to mount 300W panels. | [10 empty] | them continuously at their rated capacity.
The 500 watt PSW inverter can run a 500 watt halogen work light,
You need a Kill-A-Watt or similar to determine the running watts and the number of hours used each day. | [10 empty] | so it will be loafing with a maximum load of 255 watts.
Divide watts used per day by watts of device to get hours. The daily watts of the 4.4 cubic foot dorm fridge | [10 empty] | Same for a 2000 watt inverter with a maximum 1200 watt load.
are low because it is new, better insulated and more efficient than the smaller fridge it replaced and it runs
about 5 1/2 hours each day. | [10 empty] | The batteries are DataSafe 12HX330 rated 82 AH at the 8 hour rate
Note that the average watts of the 28 cu ft fridge are about the same but that's a 24 hour average which includes | [10 empty] | (10.25 amps for 8 hours) so 6 batteries = max of 61.5 amps for 8 hours
the 560 watt peaks when the defrost heaters are on in both fridge and freezer sections. 59W winter, 65W summer
## If you use IP cameras for security, you need a router to talk to them and a computer (or security DVR) to alert on motion. 20W DVR, 20W for 4 cameras,
16W router = 56W total or 5.1 amps*24 hours = 122.4AH Or use 25W laptop for 61 W total 6.85 amps or 164.4AH/day,using the 500 W inverter. Security is expensive in terms of power.
Running just the security items in winter, you need 1600 watts solar to catch up 2 days of no sun in 1 sunny day, 2300 watts for 3 days of no sun - or a generator.
You only get that much time with 1080AH of battery bank. My base 540AH battery bank would last a little more than one day.
The 20 hour rating is 90 AH (4.5 amps for 20 hours) so 6 batteries give
@ Why 50% Depth of Discharge (DOD)? | [5 empty] | ** 28 cu ft fridge 62 day (2 month) run of 1493 hrs |  |  |  |  | 27 amps for 20 hours. You don't discharge batteries below 50%
[6 empty] | Total energy usage of 87.71kWH - |  |  |  |  | for longer life. 6 batteries * 90AH per battery = 540AH total which gives
lead acid battery |  |  |  | years @ |  | 58.7475 | watts per hour so average of 59W |  |  |  | 270AH as the maximum safe discharge in this application.
DOD |  | # cycles |  | 1 cycle/day | [6 empty] | ** The three 100 Watt solar panels have an optimum output of 5.5 amps
at 17.5 or 18 volts, depending on manufacturer. Connected in series,
10% |  | 7000 |  | 19.1781 |  | <= Used when solar is primary power and located remotely. |  |  |  |  | the panels deliver 5.5 amps at 53 volts to the MPPT controller which
20% |  | 3300 |  | 9.0411 |  | <= Used when solar is primary residential power. |  |  |  |  | does power conversion to produce 13 volts at about 20.1 amps - roughly
30% |  | 2050 |  | 5.6164 | [6 empty] | the same amount of power but at the battery voltage. Four 100 Watt
40% |  | 1475 |  | 4.0411 | [6 empty] | panels would deliver 5.5 amps at 71 volts or about 27 amps at battery
50% |  | 1150 |  | 3.1507 |  | <= I expect my generator to be used only a few hours/month. |  |  |  |  | voltage.. 3.7 hours winter sun does not keep up with the daily load.
60% |  | 950 |  | 2.6027 |  | The batteries will likely die from old age before they reach |  |  |  |  | 1200 Watts of panels would deliver 16.4 amps at 72 volts to the MPPT
70% |  | 780 |  | 2.137 |  | an appreciable number of cycles. Like many other projects, |  |  |  |  | controller which would be converted to 82 amps at battery voltage - you
80% |  | 675 |  | 1.8493 |  | this is a learning experience for me. I'm investing time |  |  |  |  | need a much bigger MPPT controller for this. 82 amps for 3.5 hours
90% |  | 550 |  | 1.5068 |  | and money in education. Having power available if there is |  |  |  |  | would be 287 AH - more than the minimum configuration needs to
100% |  | 500 |  | 1.3699 |  | a long-term grid outage is a bonus. |  |  |  |  | recharge after 24 hours use. Partial sun or sun at an angle is not the
same as full sun with panels pointed at the sun. Maybe half as much power.
My design is a real solar generator or a "long run UPS" that can power a few items overnight so I'm not setting up a generator in a | [10 empty] | 1200 watts of panels would support running the large fridge OR the freezer
storm or in the dark. Items with a value in "AC Watts" are being powered. Adding more "goodies" reduces the number of hours you | [10 empty] | (but not both) for 24 hours if you got 6 hours of useful sun each day.
will have power - the battery charge is finite ;-) The solar panels can deliver 400 watts for as many hours as they receive adequate | [10 empty] | You could have some refrigeration in the summer. Using an efficient
sun (winter average is 3.7 hours/day). That translates to 27 amps for 3.7 hours or 100AH (winter) or 5.3 * 27 = 143AH (summer) | [10 empty] | (but expensive at $850 for 35 quart capacity) Engel AC/DC fridge would
.The least 24 hour load is 205 AH 205 - 100 = 105 AH that is not replaced and nothing is replaced if it's cloudy. | [10 empty] | allow some refrigeration year round.
Plan less than 1 day of power, unless you trim the usage. Limit the items to just those in green and see the difference. | [10 empty] | The "small fridge" is a very efficient Kenmore 4.4 cubic foot model.
It uses daily power similar to the Engel but is much larger.
900 Watts of solar would keep up with the daily "green" usage on average or less winter sun, but 1200 Watts adds a day. ** | [11 empty] | ***Solar Computations
The house has a 4 circuit transfer switch (Gen-Tran brand) that can be fed via a heavy duty (12 gauge) extension cord to | [11 empty] | Three 100 watt panels in series give 5.5 amps
take AC power from the 2000 watt pure sine wave (PSW) inverter that's powered by the battery bank. | [11 empty] | at 53 volts. The MPPT charge controller does
DC-DC conversion to convert 53 volts to battery
The batteries were removed from service in a large UPS at a corporate data center. They are changed out based on age, not wear, and these | [11 empty] | voltage (nominal 12 volts), getting a higher
meet the test specs of new batteries. I found them with a search for "solar" in the "For Sale" section of Craig's List in a nearby city. | [11 empty] | output current at the lower voltage. Battery varies
(Tested with metered battery load tester to 270AH discharge and battery voltage after short restwas in 50% DOD range.) | [11 empty] | from 12 to 14 volts during charging, so I'll use 13.
At the time I bought this set, the scrap price was $22 each (for the lead in them) and the seller was asking $35 each. $210 for 540 AH of | [11 empty] | 53/13 = 4.08 conversion factor times 0.9 for
high-discharge-rated AGM batteries is about the same cost as 208 AH of new GC2 flooded batteries, but with more than twice the AH | [11 empty] | the efficiency of the conversion. So 5.5 amps
capacity, no spills and no hydrogen gassing during charge. These batteries can live in "people space". | [11 empty] | times 4.08 conversion ratio times 0.9 efficiency
gives 20.1 amps as the maximum charge
What does it cost? | [11 empty] | current for three 100 watt panels in series.
The 400 watt example has four 100 watt panels
210 | (6) 12HX330 batteries (90AH each) [local] (new = $300 each) | [10 empty] | in series, giving 5.5 amps at 71 volts. 71/13 =
80 | 500 W PSW inverter [ebay] adequate for green items (exceot fridge) plus TV and internet. Half the idle power | [10 empty] | 5.46 conversion factor. Multiptying as before,
738 | (2) 250W solar panels, (4) 100W solar panels | [10 empty] | 5.46 * 5.5 amps * 0.9 = 27 amps
175 | (2) 30 Amp MPPT controllers [EPEver Tracer 3210A ebay] | [10 empty] | The same applies to larger solar arrays.
330 | cabling, relays fuses, switches, circuit breakers, test eqpt. [ebay, Radio Shack, auto parts store] | [10 empty] | Remember that these numbers are for FULL sun,
410 | two 2000 W PSW inverters [ebay] needed to run fridge, freezer, laser printer, garage door opener (active and spare) | [10 empty] | not partial shade or sun at 45 degrees to the panel.
35 | 36 volt 10 amp charger (two 36v 5a supplies + case) This means there could be 760 watts of charging | [10 empty] | A mostly shaded 100W panel that delivers 5 watts
| from commercial power or a gas generator using two MPPT controllers. | [10 empty] | is seen by the meter but doesn't provide much
80 | 500 watt PSW inverter [ebay] Can't run the fridge or freezer but can handle network and charging laptop, cell phones | [10 empty] | charge.
2058 | Total for a serious solar generator. (About $0.55/WH for 3240WH to 50%DoD.)
Not portable like Goal Zero Yeti 1250, but it has 540AH of battery (instead of 100AH), it includes three
| 100 watt solar panels (instead of 2 optional 30 watt panels), it can provide 6480 watt | [10 empty] | The 3210A MPPT controller specs show 93% efficiency at 350
| hours (instead of 1250 watt hours) and it has a 2000 watt inverter (instead of 1200). | [10 empty] | watts input and 94% at 300 watts. I used 90% to allow for loss
| The Yeti 1250 is $1600 at REI. The 30 watt solar panels are $200 each at REI. The Yeti with solar | [10 empty] | in the wiring from the solar panels to the charge controller.
| charging is semi-portable (115lb) I don't think that many people will be hauling it around. | [10 empty] | When designing a solar power system, it is always correct to
| The 2 small solar panels would need 24 hours of sun to recharge 30 minutes Yeti use at 1200 watts (50% DOD) | [10 empty] | err on the pessimistic side.
My design needs less than 2 hours to recharge from 30 minutes use at 1200 watts.
| 50% DOD is reached after 2 hours at 1200 watts. The Yeti is $2000/600 = $3.34WH for 600WH (50% DOD) | [10 empty] | Monthly sun hours
http://www.solarelectricityhandbook.com/solar-irradiance.aspx
| I did not need to provide special support for the batteries, as there is a metal-framed shelving unit in the | [10 empty] | Link above gives useful sun hours by month for many places in
| basement that is rated for 800lbs per shelf. The shelves are 4 feet by 2 feet so the six 70lb batteries fit | [10 empty] | the world and it includes the variations for different mounting
| on one shelf with plenty of space for other things (solar controller, inverter). Remember that these are | [10 empty] | angles, from horizontal to vertical.
sealed batteries so there is no spilled acid to eat through shelving or damage expensive electronics.
100 watt solar panels are $100 delivered on Ebay (Mighty Max,
| If you add in the garage door opener, it seems to have less effect on the run time than much lower powered | [10 empty] | Eco-Worthy) and from Home Depot when on sale (Grape Solar
| items. Look at the expected Hours. It's 0.1 hour or 6 minutes. At about 90 seconds to open or close, | [10 empty] | GS-100).
| the opener requires 3 minutes for the open/close cycle. With 2 cycles per day (leave for work, return home) | [10 empty] | The Traver 3210A MPPT charge controller is cheaper on Ebay
| you have 6 minutes. The idle power for the opener is 5.1 watts. The running power is 430 watts. | [10 empty] | ($100 or less delivered from China) that from a US distributor.
| Note that the 24 hour idle power is greater than the estimated 6 minutes of use per day. Perhaps something to turn off? | [10 empty] | You will have a wait of up to several weeks. US distributors
typically can deliver within the week but you pay extra for the
| The 2000W inverter idles at 1.2 amps if the battery voltage is below 13.2 volts but at 0.7 amp above 13.2 volts. | [10 empty] | convenience - and having a phone number to call if you have
| Always use the higher value in battery life calculations. | [10 empty] | problems with your unit.
| In the Maximums on row 32, the background color will be salmon => | [13 empty] | Winter & summer sun
| if the inverter's rated load or the battery bank's 50% DOD AH is exceeded. Yellow | [12 empty] | %%% |  | Irrad | bws | Phoenix, AZ
| in recharge time cells if time is greater than 3.7 hours (winter sun hours) or 5.3 (summer). | [13 empty] | December | 3.34 | 4.09 | 4.74
Change the values in cells S36 and S37 to your numbers.
| With the original settings for my use, the battery bank will handle one day (actually, 28.2 hours). | [13 empty] | May | 5.09 | 5.16 | 6.74
If the load decreases, the number of hours (days) goes up. If the load increases, the number
| of hours (days) goes down. There are some factors not included, such as the battery Peukert | [13 empty] | Hours for my location.
number, which is a measure of how much the battery capacity changes between low current
| and high current loads. For calculations of battery life versus load, try these likns: | [13 empty] | Check link above for
| http://www.csgnetwork.com/batterylifecalc.html | [13 empty] | monthly sun hours.
| https://www.batterystuff.com/kb/tools/calculator-sizing-a-battery-to-a-load.html | [13 empty] | for your location.
The first link is more pessimistic than the battery manufacturers. The second link is probably
| closer to the real world for batteries in good condition. For the battery from your brother-in-law's | [13 empty] | For long term power,
| old car, use the first link. | [13 empty] | 24 hours usage should
be recharged with less
| The laptop used for monitoring the MPPT controller uses 1.1 amps when the display is blanked | [13 empty] | than one day's sun.
and 1.5 amps when it's on. The current increases when the computer does OS updates and can
| reach 3 amps. I'll give it an average value of 1.3 amps as the screen will be blanked most of the | [9 empty] | %%% | Irrad is from the solar irradiance page at
| time (blanks after 5 minutes of no mouse of keyboard activity). Power for the laptop is | [10 empty] | http://www.solarelectricityhandbook.com/solar-irradiance.aspx
provided by a DC-DC converter that runs on 12 volts and provides 19 volts to the laptop, so
the monitor PC can run without the inverter being on.
| Solar panel calculations |  |  |  |  | values are rounded | [7 empty] | Lower amps mean less expensive cable for
| Vmp | Imp | # panels | Volts |  | standalone MPPT amps at 13V |  |  |  | Solar panel power |  |  |  | the same distance from panels to controller.
Sonali | 17.5 | 5.5 | 2 | 35 | (series) | 13.3269 |  |  |  | volts | amps | watts
Grape | 18 | 5.5 | 1 | 18 |  | 6.8538 |  |  |  | 17.5 | 5.5 | 96.25 |  | one panel
Eco-Worthy | 18 | 5.5 | 1 | 18 |  | 6.8538 |  |  |  | 18 | 5.5 | 99 |  | one panel
[10 empty] | 17.5 | 11 | 192.5 |  | two panels in parallel
[10 empty] | 18 | 11 | 198 |  | two panels in parallel
[10 empty] | 35 | 5.5 | 192.5 |  | two panels in series
[10 empty] | 35 | 11 | 385 |  | two parallel sets of two panels in series *
Total Solar |  |  |  | 71 |  | 27.0346 |  |  |  | 53 | 5.5 | 291.5 |  | three panels in series
[10 empty] | 71 | 5.5 | 390.5 |  | four panels in series *
I will test both configurations marked *
[10 empty] | power supplies for testing |  |  |  |  | and use the one that delivers the most
array size = daily WH / sun hours / 0.67 (one day's power) | [9 empty] | 32 | 5 | 160 |  |  | power on a day's sunlight.
[10 empty] | 48 | 5 | 240
[10 empty] | 60 | 5 | 300
[10 empty] | 72 | 5 | 360
Using 30 amp MPPT charge controllers with 490 watts of panels on each controller.
|  | Season |  | solar power |  | hours to recharge - green if OK, yellow if needed hours greater than daily full sun hours
|  | December recharge |  | 400 | watts | 1.2232 | 1.8348 | 2.4587 | 3.6697 | 7.3393 | 11.009 | 14.6786 | hrs | 27.6923 | amps/hour (If full sun ;-) ***
|  | May recharge |  | 400 | watts | 1.2232 | 1.8348 | 2.4587 | 3.6697 | 7.3393 | 11.009 | 14.6786 | hrs | 27.6923 | amps/hour (If full sun ;-) ***
|  | December recharge |  | 800 | watts | 0.61161 | 0.91742 | 1.2293 | 1.8348 | 3.6697 | 5.5045 | 7.3393 | hrs | 55.3846 |  |  |  | Winter & summer sun
|  | May recharge |  | 800 | watts | 0.61161 | 0.91742 | 1.2293 | 1.8348 | 3.6697 | 5.5045 | 7.3393 | hrs | 55.3846 |  | Note |  | December | 4.0915
[16 empty] | hour |  | May | 6.2353
|  | Change S190 to =S39*1.5 and S191 to =S41*1.5 for 600 watts of panels on single 30 amp MPPT comtroller. You get 30 amps for more hours. | [13 empty] | increase from above.
Practical notes
Note that not having enough solar panels to keep up eith the daily usage does not preclude having power for several days. Even if the panels can't keep up with the load,
they are putting some amount of power into the batteries any time there is sunlight.
An example:
Turn off the big TV (zero in cell B11) and the cable box / DVR (zero in cell B7).
The recharge amp hours for one day's usage is 164.6 (cell J31).
Assume that you have 400 watts of solar panels (27 amps of charge current in "full sun").
In winter, you get 3.7 hours * 27 amps = 99.9 amp hours of charge on a sunny day.
The solar panels will provide up to 99.9 amp hours of the needed 164.6 amp hours so at the end of the day the batteries are down at least 164.6 - 99.9 = 64.7 amp hours.
You could safely go 3 days without using the gas engine DC charger but then it would need to run more than 3 hours to bring the batteries back to full charge.
Or you could run that charger each day until the batteries were back at full charge (an hour or so).
In summer, you get 5.3 hours * 27 amps = 143.1 amp hours. The difference is 164.6 - 143.1 = 21.5 amp hours. You could safely go 10 sunny days without using the gas
engine DC charger but then it would need to run more than 3 hours to bring the batteries back to full charge. Or you could run that charger every 3 days until the batteries
were back at full charge (an hour or so).
| Remember to plug your winter/summer sun hours into any calculations. | [12 empty] | Possibly have freezer on timer so it only runs a few
(2-4) hours a day? Test to see how quickly the internal
| I plan to run the inverter power through a relay that is powered by the Load terminals of the charge controller. | [12 empty] | temperature rises when power is off but door stays
| This will shut off the relay and thuse the inverter when the battery voltage drops to the safe discharge limit. | [12 empty] | closed.
There's a relay with 300 amp contacts for the 2000 watt inverter and it requires 350 ma to operate it.
The relay for the 500 watt inverter has 50 amp contacts and it requires 160 (?) ma to operate it.
This arrangement is insurance that the high load of the inverters will be removed from the batteries when they
are low to prevent excessive discharge.
Adding the relays raises the idle load of the 2000 watt inverter to 1.55 amps aqnd that of the 500 watt inverter
to 0.86 amps.
Note that most solar panels are rated "STC" (Standard Test Conditioms) which specifies illumination of 1000 lumens/sq mtr (not likely).
A more reasonable rating is the NOCT (Nominal Operating Cell Temperature) which specifies 800 lumens/sq mtr (more likely most places)
If you want to get the expected power from a solar array, use the NOCT rating. If your panels don't specify the NOCT rating, multiply the STC rating by 0.726.
That makes a "400 watt" solar array into a 290 watt array in the real world. The best output from four 100 watt panels (a 400 watt array) at my location
is 302 watts, which is in line with the 290 watts the 0.726 arithmetic provides.
For the actual STC versus NOCT ratings difference of some real panels, see the Canadian Solar brochure here:
http://solartechonline.com/wp-content/uploads/NewEdge-CS6P-PX_en.pdf
22 Mar 2018 - 250W panel reached 235 watts or 92% of rated power. Need to test the other panel under same conditions
Same for the 100W panels.
#

## Small 12 Volt DC System
Device | DC Amps (12 Volts) | Hours used per day | Amp Hours /Day | DC Watt Hrs Day | Battery AH for 50% DOD (8 hours) | Battery AH for 50% DOD (12 hours) | Battery AH for 50% DOD (16 hours) | Battery AH for 50% DOD (24 hours) | Battery AH for 50% DOD (2 days) | Battery AH for 50% DOD (3 days) | Battery AH for 50% DOD (4 days)
scanner | 0.2 | 24 | 4.8 | 57.6 | 3.168 | 4.8 | 6.432 | 9.6 | 19.2 | 28.8 | 38.4 |  | Enter the device name, Watts and Hours
CB (2amps?) | 2 | 4 | 8 | 96 | 5.28 | 8 | 10.72 | 16 | 32 | 48 | 64 |  | used per day in left columns.
VHF (3 amps?) | 3 | 3 | 9 | 108 | 5.94 | 9 | 12.06 | 18 | 36 | 54 | 72 |  | Enter your 12 volt battery bank amp hours
lights | 2 | 8 | 16 | 192 | 10.56 | 16 | 21.44 | 32 | 64 | 96 | 128 |  | in the box with red numbers below.
cell phone charger | 1 | 4 | 4 | 48 | 2.64 | 4 | 5.36 | 8 | 16 | 24 | 32
your item |  | 24 | 0 | 0 | 0 | 0 | 0 | 0 | 0 | 0 | 0 |  | 208 | <= your battery amp hours
your item |  | 24 | 0 | 0 | 0 | 0 | 0 | 0 | 0 | 0 | 0
your item |  | 24 | 0 | 0 | 0 | 0 | 0 | 0 | 0 | 0 | 0 |  | 2.488 | <= 50% DOD days on battery
your item |  | 24 | 0 | 0 | 0 | 0 | 0 | 0 | 0 | 0 | 0 |  | 59.7129 | <= 50% DOD hours on battery
your item |  | 24 | 0 | 0 | 0 | 0 | 0 | 0 | 0 | 0 | 0 |  | 0.73954 | hours generator use for 24 hour
your item |  | 24 | 0 | 0 | 0 | 0 | 0 | 0 | 0 | 0 | 0 |  |  | power at this level
your item |  | 24 | 0 | 0 | 0 | 0 | 0 | 0 | 0 | 0 | 0 |  | Limit the devices to just those in green
your item |  | 24 | 0 | 0 | 0 | 0 | 0 | 0 | 0 | 0 | 0 |  | You get 2+ days use of "essential" things.
your item |  | 24 | 0 | 0 | 0 | 0 | 0 | 0 | 0 | 0 | 0 |  | Or 22 hours of thise devices and the large
your item |  | 24 | 0 | 0 | 0 | 0 | 0 | 0 | 0 | 0 | 0 |  | fridge. 400W solar keeps up with minimum
your item |  | 24 | 0 | 0 | 0 | 0 | 0 | 0 | 0 | 0 | 0 |  | load 9 months but not in winter w/phone.
Maximum | 8.2 |  | 41.8 | 501.6 | (8 hours) | (12 hours) | (16 hours) | (1 day) | (2 days) | (3 days) | (4 days) |  |  | If cable, internet, phone out then
|  | Minimum battery AH |  |  | 27.588 | 41.8 | 56.012 | 83.6 | 167.2 | 250.8 | 334.4 | bat AH |  | remove them and note longer time
|  | used AH |  |  | 13.794 | 20.9 | 28.006 | 41.8 | 83.6 | 125.4 | 167.2 |  |  | when 24 hour loads are removed.
|  | recharge |  |  | 15.8631 | 24.035 | 32.2069 | 48.07 | 96.14 | 144.21 | 192.28 | used+15% |  |  | IP cameras?
"real W" is based on the | [7 empty] | 1 day | [6 empty] | Keep router.
PTC test ratings which are | Season |  | rated W | real W | hours to recharge - green if OK, yellow if needed hours greater than daily full sun hours | [7 empty] | rate A | real A
typically 88% of the STC | December recharge |  | 100 |  | 2.2913 | 3.4717 | 4.6521 | 6.9434 | 13.8869 | 20.8303 | 27.7738 | hrs | 6.9231
(factory test) ratings. |  |  |  | 88 | 2.6038 | 3.9451 | 5.2865 | 7.8903 | 15.7806 | 23.6708 | 31.5611 |  |  | 6.0923
These ratings are more | May recharge |  | 100 |  | 2.2913 | 3.4717 | 4.6521 | 6.9434 | 13.8869 | 20.8303 | 27.7738 | hrs | 6.9231
conservative and closer |  |  |  | 88 | 2.6038 | 3.9451 | 5.2865 | 7.8903 | 15.7806 | 23.6708 | 31.5611 |  |  | 6.0923
to what you will have | December recharge |  | 200 |  | 1.1457 | 1.7359 | 2.3261 | 3.4717 | 6.9434 | 10.4152 | 13.8869 | hrs | 13.8462 |  | Winter & summer sun
in the real world. |  |  |  | 176 | 1.3019 | 1.9726 | 2.6432 | 3.9451 | 7.8903 | 11.8354 | 15.7806 |  |  | 12.1846
See '*@@ on previous page | May recharge |  | 200 |  | 1.1457 | 1.7359 | 2.3261 | 3.4717 | 6.9434 | 10.4152 | 13.8869 | hrs | 13.8462 |  | December | 3.17
|  |  |  | 176 | 1.3019 | 1.9726 | 2.6432 | 3.9451 | 7.8903 | 11.8354 | 15.7806 |  |  | 12.1846
Recharge times are | December recharge |  | 300 |  | 0.76378 | 1.1572 | 1.5507 | 2.3145 | 4.629 | 6.9434 | 9.2579 | hrs | 20.7692 |  | May | 5.3
with all devices OFF. |  |  |  | 264 | 0.86793 | 1.315 | 1.7622 | 2.6301 | 5.2602 | 7.8903 | 10.5204 |  |  | 18.2769
and ALL power being | May recharge |  | 300 |  | 0.76378 | 1.1572 | 1.5507 | 2.3145 | 4.629 | 6.9434 | 9.2579 | hrs | 20.7692 |  | Hours for my location.
used for charging. |  |  |  | 264 | 0.86793 | 1.315 | 1.7622 | 2.6301 | 5.2602 | 7.8903 | 10.5204 |  |  | 18.2769
Recharge tines with | December recharge |  | 400 |  | 0.57283 | 0.86793 | 1.163 | 1.7359 | 3.4717 | 5.2076 | 6.9434 | hrs | 27.6923 |  | Check link below for
devices on are longer |  |  |  | 352 | 0.65095 | 0.98628 | 1.3216 | 1.9726 | 3.9451 | 5.9177 | 7.8903 |  |  | 24.3692 | monthly sun hours.
See next sheet | May recharge |  | 400 |  | 0.57283 | 0.86793 | 1.163 | 1.7359 | 3.4717 | 5.2076 | 6.9434 | hrs | 27.6923 |  | for your location.
|  |  |  | 352 | 0.65095 | 0.98628 | 1.3216 | 1.9726 | 3.9451 | 5.9177 | 7.8903 |  |  | 24.3692
*@@ In days of testing | December recharge |  | 600 |  | 0.38189 | 0.57862 | 0.77535 | 1.1572 | 2.3145 | 3.4717 | 4.629 | hrs | 41.5385 |  | For long term power,
in May (peak solar month) |  |  |  | 528 | 0.43397 | 0.65752 | 0.88108 | 1.315 | 2.6301 | 3.9451 | 5.2602 |  |  | 36.5538 | 24 hours usage should
the highest power from 4 | May recharge |  | 600 |  | 0.38189 | 0.57862 | 0.77535 | 1.1572 | 2.3145 | 3.4717 | 4.629 | hrs | 41.5385 |  | be recharged with less
100 watt panels was 306 |  |  |  | 528 | 0.43397 | 0.65752 | 0.88108 | 1.315 | 2.6301 | 3.9451 | 5.2602 |  |  | 36.5538 | than one day's sun.
watts, which is 76.5% of | December recharge |  | 800 |  | 0.28642 | 0.43397 | 0.58151 | 0.86793 | 1.7359 | 2.6038 | 3.4717 | hrs | 55.3846
the STC rating. If having |  |  |  | 704 | 0.32547 | 0.49314 | 0.66081 | 0.98628 | 1.9726 | 2.9589 | 3.9451 |  |  | 48.7385 | If there is sun, the
power to pump water is | May recharge |  | 800 |  | 0.28642 | 0.43397 | 0.58151 | 0.86793 | 1.7359 | 2.6038 | 3.4717 | hrs | 55.3846 |  | solar output will lower
important, you should |  |  |  | 704 | 0.32547 | 0.49314 | 0.66081 | 0.98628 | 1.9726 | 2.9589 | 3.9451 |  |  | 48.7385 | the generator hours
design your system using | [14 empty] | needed.
the lower numbers. | recharge time w/engine alternator |  |  |  | 0.24405 | 0.36977 | 0.49549 | 0.73954 | 1.4791 | 2.2186 | 2.9582 | hrs | 65 | amps/hour
| See previous page for info on homebuilt generator. | [11 empty] | **** max constant voltage
The defaults on this sheet are at the 20% discharge level for a 208AH battery bank. This will provide long and reliable service of the batteries used.
Note that 100 watts of solar (a frequent starting system size) can NOT recharge that much use in one day's availablke sun (summer or winter).
That needs at least 160 watts of solar in the summer and 260 watts of solar in the winter.
There is another solar panel rating system called NOCT. It's less optimistic than the "real watts" system as it only expects 73% of the panel's rated power.
However, designing your solar system using those figures guarantees that you will get the expected power. I've done some testing with four 100 watt
panels and found that the best output I got was 302 watts (sunny afternoon in May). That's only 75% of the rated power.
The default loads would run 2+ days on the 202AH battery bank but would need 325 watts to recharge 2 days of use in the summer and 525 watts to recharge it in the winter (using my solar hours).
If you don't use the CB or VHF on a given day, the 100 watt panel would work for one day's recharge in summer but you would need at least 150 watts in the winter.
Always plan for as much power as you can budget. The real world of the initial investment in small solar power can be the equivalent of a month or two of your power bill.
Remember that clouds and/or rain can last for several days. What if you have a week of rain?
Good solar design isn't cheap because there are so many factors to consider.
See previous page for DC generator. If you can get the parts to build one, the default level of power would only require running the gen for an hour a day or 2 hours every other day
to maintain this power level. If the CB and VHF are off, that could be an hour every other day. A gen running for an hour every other day would be less noticed than one running many hours.
#

## Charging With Load
|  | future | [9 empty] | These may be future additions. Currently "food for thought".
Appliance | AC Watts | Hours delay after start of backup future | DC Amps 12 Volt system | Hours this item used per day | DC AH / Day | Inverter WH/Day | Battery AH for rated %DOD (hours) | Battery AH for rated %DOD (24 hours) | Battery AH for rated %DOD (2 days) | Battery AH for rated %DOD (3 days) | Battery AH for rated % DOD (days) | Auto Start Date | Auto Backup Power Start Time |  | Manual Start Date | Manual Start Time | Solar start time | Solar end time | Last update: | Added "effective AH" 2-Dec-22
[7 empty] | 8 | One day |  |  | 7 | =TODAY() | =NOW() | [5 empty] | 2024-04-03
small fridge 55 |  |  | 0 | 5 | 0 | 0 | 0 | 0 | 0 | 0 | 0 | ↓ ↓ ↓ ↓ | Enter the device name, Watts and |  |  |  |  | Enter solar watts in N19.
28 ft³ fridge 59w/76s * | 76 | 8 | 7.451 | 24 | 178.8235 | 2026.6667 | 119.2157 | 357.6471 | 715.2941 | 1072.9412 | 2503.5294 | 8h later | Hours used per day in left columns. | [5 empty] | freezer OK if off 24hrs. simplest is timer for
freezer 58avg 86/214 |  | 24 | 0 | 24 | 0 | 0 | 0 | 0 | 0 | 0 | 0 | 24h later | Enter your 12 volt battery bank amp hours | [5 empty] | 2 hr on, 2 hr off. Makes avg power 29 watts.
Uverse phone inet 14 | 14 | 1 | 1.3725 | 24 | 32.9412 | 373.3333 | 21.9608 | 65.8824 | 131.7647 | 197.6471 | 461.1765 | (etc) | in the first box with red numbers below. | [5 empty] | Assume fridge, freezer use different power in un-
wifi + wired 16 | 16 | 1 | 1.5686 | 24 | 37.6471 | 426.6667 | 25.098 | 75.2941 | 150.5882 | 225.8824 | 527.0588 | per | Pure Sine Wave (PSW) inverters |  |  |  | Alt AH | WH | conditioned space: less winter, more summer. KAW?
cable box / dvr 20 | 20 | 1 | 1.9608 | 24 | 47.0588 | 533.3333 | 31.3725 | 94.1176 | 188.2353 | 282.3529 | 658.8235 | item | are typically 80-90% efficient. |  |  |  | 0 | 0 | <= hydro, wind turbine, bike, hamster wheel ;-)
inverter idle current | n/a |  | 0.1796 | 24 | 4.3104 | 54.311 | 2.8736 | 8.6208 | 17.2416 | 25.8624 | 60.3456 |  | Inverters draw idle current with no load. | [5 empty] | A waterwheel driven DC generator or alternator |  |  | TOD & delay controls
solar monitor 1.3 DC | n/a |  |  | 24 | 0 | 0 | 0 | 0 | 0 | 0 | 0 |  | Enter idle current in blue cell C18. | [5 empty] | providing 10 amps continuously is 240AH/day. |  |  | need On/Off button and
laptop 16 - solar mon | 16 | 0 | 1.5686 | 24 | 37.6471 | 426.6667 | 25.098 | 75.2941 | 150.5882 | 225.8824 | 527.0588 |  | Enter inverter efficiency below AH. Enter | [5 empty] | Plug that in and see how your numbers change. |  |  | color change to show
50" tv 50-200W | 150 |  | 14.7059 | 4 | 58.8235 | 666.6667 | 39.2157 | 117.6471 | 235.2941 | 352.9412 | 823.5294 |  | inverter rated watts below efficiency. |  |  |  |  | WH |  | 44.7AH @ 50% = 268WH E3BA |  | their status.
LED kitchen lights 9 | 9 | TOD*** | 0.88235 | 6 | 5.2941 | 60 | 3.5294 | 10.5882 | 21.1765 | 31.7647 | 74.1176 |  | 50 | <= maximum %DOD |  |  |  | 2520 | 1220AH LiFePO4, 80% DOD in future?
weather radio 1.4 | 1.2 | 0 | 0.11765 | 24 | 2.8235 | 32 | 1.8824 | 5.6471 | 11.2941 | 16.9412 | 39.5294 |  | 420 | <= battery amp hours |  |  |  | 5040 | My interest is longest battery life & runtime, so |  |  | Some TOD lights
inkjet (idle) 2 |  |  | 0 | 24 | 0 | 0 | 0 | 0 | 0 | 0 | 0 |  | 420 | <= effective amp hours |  |  |  | 5040 | I limit the discharge to the "10 years" level. |  |  | might be in use
inkjet printing 19 |  |  | 0 | 0.5 | 0 | 0 | 0 | 0 | 0 | 0 | 0 |  | 85 | <= inverter % efficiency |  |  | mine: 90% 300W;89% 440W, 85% 760W - test at higher wattages |  |  |  |  | during daylight hours
laser (idle) 3 |  |  | 0 | 24 | 0 | 0 | 0 | 0 | 0 | 0 | 0 |  | 2000 | <= inverter rated watts |  |  | mine tested: handles that load |  |  | Most of my use is under 760W. |  | because of placement
laser printing 495 * |  |  | 0 | 0.1 | 0 | 0 | 0 | 0 | 0 | 0 | 0 |  | 0.8 | <= inverter idle current |  |  |  |  | Varies by model |  |  | or need.
furnace idle 5 |  |  | 0 | 24 | 0 | 0 | 0 | 0 | 0 | 0 | 0 |  | 900 | <= Solar panel watts |  |  | <= Need start&end times |  | Here's what the orange warnings are about.
furnace blower 460 * |  |  | 0 | 3.36 | 0 | 0 | 0 | 0 | 0 | 0 | 0 |  |  |  | Hours/days are orange if < 24 hours. |  |  |  | You need battery power to cover dark hours.
cell phone charger 8 | 8 | 0 | 0.78431 | 2 | 1.5686 | 17.7778 | 1.0458 | 3.1373 | 6.2745 | 9.4118 | 21.9608 |  | 0.50861 | <= rated (% DOD) days (bat+alt AH) |  |  |  |  | How many dark hours do you have? January?
garage door idle 5.1 |  |  | 0 | 24 | 0 | 0 | 0 | 0 | 0 | 0 | 0 |  | 12.2066 | <= rated (% DOD) hours (bat+alt AH) |  |  |  |  | July? Rain, snow, thunderstorms? If no power
garage door 430 * |  |  | 0 | 0.1 | 0 | 0 | 0 | 0 | 0 | 0 | 0 |  | 6.0821 | hrs 850W gen to recharge each 24 hrs |  |  |  |  | at 7PM, do you have power until full sun?
8" fan 23W L 30W H# |  |  | 0 | 12 | 0 | 0 | 0 | 0 | 0 | 0 | 0 |  |  | of power used at this solar level |  |  |  |  | Less than 20 hour battery power might work for
5000 BTU A/C 427 * |  |  | 0 | 8 | 0 | 0 | 0 | 0 | 0 | 0 | 0 |  |  | With Alt AH |  | 0 |  |  | "Wait until daylight" but not for longer outages.
TM LV relay 0.233A |  |  | 0.233 | 24 | 5.592 | 0 | 3.728 | 11.184 | 22.368 | 33.552 | 78.288 |  |  | With sun on |  | 900 | watts of solar panels |  | Solar power may be useless if batteries
EPEver MPPT 0.015a |  |  | 0.015 | 24 | 0.36 | 0 | 0.24 | 0.72 | 1.44 | 2.16 | 5.04 |  | 0.83075 | <= sun+bat+alt days winter |  |  | 3168 | WH | can't provide at least 24 hours of power.
PowMr MPPT 0.106a |  |  | 0 | 24 | 0 | 0 | 0 | 0 | 0 | 0 | 0 |  | 19.938 | <= sun+bat+alt hours winter |  |  |  |  | If you have a 20 hour outage & the next day
MRS LV relay 0.842A |  |  | 0 | 24 | 0 | 0 | 0 | 0 | 0 | 0 | 0 |  | 1.2419 | <= sun+bat+alt days summer |  |  | 4824 | WH | has no sun, power will run out that day.
Total |  |  |  |  | 24hr use | 4617.4222 | 8 | (1 day) | (2 days) | (3 days) | 7 |  | 29.8062 | <= sun+bat+alt hours summer
maximum | 310.2 |  | 30.8394 |  | 412.8899 | 4617.4222 | 275.2599 | 825.7797 | 1651.5594 | 2477.3391 | 3303.1188 | <= AH needed for battery only |  |  |  |  | OK = no gen needed |  | Run inverter gen 6-8 hours/day to have window
|  |  |  | used AH (less solar) |  |  | 137.63 | 252.784 | 505.568 | 758.352 | 1011.136 | [7 empty] | A/C and charge battery bank. How many hours
WINTER SOLAR |  |  |  | % discharge |  |  | 32.769 | 60.1867 | 120.3733 | 180.56 | 240.7467 |  | 580.1058 | <= effective AH winter w/sun |  |  |  |  | or gallons would that be?
# if using gas logs & kero heat |  |  | recharge (used AH+15% for AGM) |  |  |  | 158.2744 | 290.7016 | 581.4032 | 872.1048 | 1162.8064 |  | 663.7975 | <= effective AH summer w/sun |  |  |  |  | Assume gen running for all A/C hours which
*** TOD means Time of day |  |  |  | Used WH |  |  | 1651.5594 | 3033.4081 | 6066.8161 | 9100.2242 | 12133.6322 | <==WH | Thermostat setting ºF |  |  |  | 68 |  | would keep battery charged for next 8-16 hours.
dependent. May need counter |  |  |  | w/sun winter % discharge |  |  | 23.725 | 43.5755 | 87.151 | 130.7265 | 174.302 |  | Furnace hrs/day at 20ºF |  |  |  | 6
lighting during day but definitely |  |  |  | w/sun summer % discharge |  |  | 20.7337 | 38.0815 | 76.163 | 114.2445 | 152.326 |  | Average Outdoor Temp ºF@@ |  |  |  | 40 |  | °C changes are an exercise for the reader
after dark. TOD computations | [12 empty] | Don't know the 24 hour average? Add the typical daily high + low and divide that number by 2.
are a future plan. |  | Recharge after use - no chg during use |  |  |  |  | Overnight | [5 empty] | source A |  | charge = src amps - current load |  |  |  | Perhaps optimum to run freezer and A/C on
Solar recharge times |  |  | recharge time |  | 200 | watts | -47.1393 | -86.5804 | -173.1609 | -259.7413 | -346.3217 | hrs | 13.8462 |  | -3.3576 |  |  |  | extension cords from kitchen when
based on winter sun. |  |  | recharge time |  | 610 | watts | 6.3241 | 11.6155 | 23.231 | 34.8465 | 46.462 | hrs | 42.2308 |  | 25.027 | If hours are yellow, more than |  |  | charging battery bank. 550 watts to freezer
Average summer sun |  |  | recharge time |  | 1110 | watts | 2.6537 | 4.8741 | 9.7482 | 14.6222 | 19.4963 | hrs | 76.8462 |  | 59.6424 | winter hours of sun needed. |  |  | & A/C, rest of 1600 watts to fridge and
is always higher than |  |  | recharge time |  | 1510 | watts | 1.8123 | 3.3286 | 6.6572 | 9.9858 | 13.3144 | hrs | 104.5385 |  | 87.3347 | Change cell S48 to your winter |  |  | battery charging.
average winter sun. |  |  | recharge time |  | 2500 | watts | 1.0154 | 1.865 | 3.73 | 5.595 | 7.46 | hrs | 173.0769 |  | 155.8732 | hours and S49 to your summer
Freezer checked Jan |  |  | recharge time |  | 4000 | watts | 0.60941 | 1.1193 | 2.2386 | 3.3579 | 4.4772 | hrs | 276.9231 |  | 259.7193 | hours. |  |  | May need 2 inverters - add 300-500W to power
11-15, 2021 97:25hr |  |  | recharge time w/engine alternator |  |  |  | 3.3114 | 6.0821 | 12.1642 | 18.2463 | 24.3284 | hrs | 65 |  | 47.7963 |  |  |  | counter outlets and have lowest LVD relay
| Solar W | [14 empty] | Irrad S | NREL |  | power that inverter so there will be light and
## RV heater 10A for | 900 |  | recharge winter (3.17 hours sun) |  |  |  | 1.0154 | 1.865 | 3.73 | 5.595 | 7.46 |  | winter sun hours |  |  | 3.52 | 3.46 |  | charging after fridge, freezer, etc. shut down.
startup & shutdown. | 900 |  | recharge summer (5.3 hours sun) |  |  |  | 1.0154 | 1.865 | 3.73 | 5.595 | 7.46 |  | summer sun hours |  |  | 5.36 | 6.1
Power for heating | 900 |  | recharge year average (4.5 hours sun) |  |  |  | 1.0154 | 1.865 | 3.73 | 5.595 | 7.46 |  | average sun hours |  |  | 4.44 |  |  | To Do for TOD
varies w/load & temp. | [7 empty] | 1 day | [10 empty] | Need time reference of when item X starts using
full ~3A, 1/2 pow 1.5A |  |  |  | Winter days with sun example |  |  |  | 412.8899 | [7 empty] | Irrad SSW |  |  | power after inverter started.
| 17.2037 | <= avg hourly DC AH for day |  |  |  |  | available winter charge AH | 160.1058 | <=NOCT | 219.3231 | <=STC |  |  |  | winter | 3.43 | Dec |  | Need time reference of when solar panels start
[9 empty] | 0 | 0 | < available AH |  |  |  | summer | 5.23 | May |  | producing power after inverter started.
If battery capacity is greater than one day and solar | [5 empty] | daily AH batt used |  | 252.784 | [10 empty] | Need both to know how long until battery shuts
power available is at least twice the daily AH used | [18 empty] | down or generator is needed.
the system can power listed items and recharge the |  |  |  |  | 900 | w win days to DOD |  | 0.83075
previous day's usage in one sunny day. This is only | [18 empty] | Bluetti EB3A 500W, 268WH would run little
one day of autonomy. If the second day is NOT sunny, | [6 empty] | Do not change > | 2 | <= Do not change | [9 empty] | fridge for 11 hours. Or off-the-air TV for 7 hours
you need to drop some load to make the day on available | [5 empty] | I59 value used in other processing. Do not change or remove. | [12 empty] | (50" Samsung TV). |  | $163.39 + tax
battery power or you will need to use a generator to | [18 empty] | https://www.aliexpress.us/item/3256805077579157.html?ug_edm_item_id=3256805077579157
power items and recharge batteries. |  |  |  | Summer days with sun example => |  |  |  | 412.8899 | used AH |  |  |  | ESRI ArcExplorer 1.1 Annual Mean Sunshine Hours | [7 empty] | 2023-11-15
For the full set of listed items, the needed solar |  |  |  |  | available charge AH |  |  | 243.7975 | <=NOCT | 333.9692 | <=STC |  |  |  | Min | Max
power is 4000 watts in winter. | [8 empty] | 0 | 0 | <= available AH |  |  |  | 2601 | 2800 |  |  | @@ Technically correct daily average is
[5 empty] | daily battery AH used |  |  | 169.0923 |  |  |  |  | Avg Daily Hr |  | 7.1211 | 7.666 |  |  | sum of each hour's temp and divide by 24.
@freezer OK on 24hr/off 24hr so 29W avg if | [9 empty] | 40.2601 | % used/day |  | Solar useful hours: 45% Winter, 71% Summer | [5 empty] | Rule of thumb is high temp + low temp and
1 day on/1 day off - use 12h on/12h off timer |  |  |  | 900 | watt days to N13 %DOD |  |  | 1.2419 |  |  |  |  | 58% useful year-round average |  |  |  | 1508 hrs/year |  | divide by 2. Use local waether records from
nearest general aviation airfield (or your own
Need to rework this sheet with two sets of STC, Real Power and NOCT. | [18 empty] | observations and see which is most correct.
Need rows for summer and winter in each set and the two sets for comparing different size solar arrays.
If we lose grid power for an extended period, Uverse will likely also be out (based on our Dec 2017 outage). | [12 empty] | 1 |  | <== Do not change
On that basis, power for Uverse router (phone, internet, TV) not needed nor for local network unless printing | [12 empty] | 24 |  | <== or erase.
from laptop to wireless printer(s) . If cell phone service is up, could be using that for internet access.
possible future changes: |  |  | u19: =(O19/13)*0.73*0.9*S48 |  |  | o15: =O14+T8+U19
Testing on 20 Feb 2021 works out to 3.2 hours of useful sun: 800WH from 250W panel = 800/250 = 3.2hr | [14 empty] | If battery capacity is greater than one day and solar power available is at least twice the daily AH used (for 50% DOD)
420AH battery bank at 82% charge when solar power connected and subjected to intermittent 35-40A loads | [14 empty] | the system can power items on green lines and recharge the previous day's usage in one sunny day. This is only
during charging so never above 90% SOC. | [14 empty] | one day of autonomy. If the second day is NOT sunny, you need to drop some load to make the day on available
battery power or you will need to use a generator to power items and recharge batteries.
For the full set of listed items, the needed solar power is 4000 watts in winter.
434 | cells with numbers
953 | blank or text cells
#

## Charging load real
Solar power shows for one or more days. You could have 16 hours without sun. Appliance | AC Watts | Inverter DC Amps (12 Volts) | Hours used per day | DC AH/Day | Inverter WH/Day | Battery AH for O14 DOD (G2 hours) | Battery AH for O14 DOD (12 hours) | Battery AH for O14 DOD (16 hours) | Battery AH for O14 DOD (24 hours) | Battery AH for O14 DOD (2 days) | Battery AH for O14 DOD (3 days) | Battery AH for O14 DOD (M2 days) |  | Need Alt AH figured into "batt only AH" -G31:M31- by day(s) or % of day. |  |  |  | 2022-08-05
[6 empty] | 8 | [5 empty] | 7
small fridge 55 |  | 0 | 5 | 0 | 0 | 0 | 0 | 0 | 0 | 0 | 0 | 0 |  | Enter the device name, Watts and Hours
28 ft³ fridge 59w/76s * | 76 | 7.037 | 24 | 168.8889 | 2026.6667 | 112.5926 | 168.8889 | 226.3111 | 337.7778 | 675.5556 | 1013.3333 | 2364.4444 |  | used per day in left columns.
freezer 81 (avg) | 81 | 7.5 | 8 | 60 | 720 | 40 | 60 | 80.4 | 120 | 240 | 360 | 840 |  | Enter your 12 volt battery bank amp hours
Uverse fone inet 14 |  | 0 | 24 | 0 | 0 | 0 | 0 | 0 | 0 | 0 | 0 | 0 |  | in the first box with red numbers below.
wifi + wired 16 |  | 0 | 24 | 0 | 0 | 0 | 0 | 0 | 0 | 0 | 0 | 0 |  | Pure Sine Wave (PSW) inverters are
cable box / dvr 20 |  | 0 | 24 | 0 | 0 | 0 | 0 | 0 | 0 | 0 | 0 | 0 |  | typically 80-90% efficient. |  |  |  | Alt AH | WH
inverter idle current | n/a | 0.4172 | 24 | 10.0128 | 126.1613 | 6.6752 | 10.0128 | 13.4172 | 20.0256 | 40.0512 | 60.0768 | 140.1792 |  | Inverters draw a little power when |  |  |  |  | 0
solar monitor 1.3 DC | n/a |  | 24 | 0 | 0 | 0 | 0 | 0 | 0 | 0 | 0 | 0 |  | on with no load (idle current).
laptop 16 - solar mon | 16 | 1.4815 | 4 | 5.9259 | 71.1111 | 3.9506 | 5.9259 | 7.9407 | 11.8519 | 23.7037 | 35.5556 | 82.963 |  | Enter idle current in blue cell C8.
50" tv 100 |  | 0 | 4 | 0 | 0 | 0 | 0 | 0 | 0 | 0 | 0 | 0 |  | Enter inverter efficiency below AH.
LED kitchen lights 9 | 9 | 0.83333 | 6 | 5 | 60 | 3.3333 | 5 | 6.7 | 10 | 20 | 30 | 70 |  | Enter inverter rated watts below efficiency
weather radio 1.4 | 1.4 | 0.12963 | 24 | 3.1111 | 37.3333 | 2.0741 | 3.1111 | 4.1689 | 6.2222 | 12.4444 | 18.6667 | 43.5556 | [5 empty] | Batt WH
inkjet (idle) 2 |  | 0 | 24 | 0 | 0 | 0 | 0 | 0 | 0 | 0 | 0 | 0 |  | 50 | <= maximum %DOD |  |  | 2520 | 2 | <= inverse of %DOD
inkjet printing 19 |  | 0 | 0.5 | 0 | 0 | 0 | 0 | 0 | 0 | 0 | 0 | 0 |  | 420 | <= battery amp hours |  |  | 5040
laser (idle) 3 |  | 0 | 24 | 0 | 0 | 0 | 0 | 0 | 0 | 0 | 0 | 0 |  | 90 | <= inverter % efficiency |  |  | (90% at
laser printing 495 * |  | 0 | 0.1 | 0 | 0 | 0 | 0 | 0 | 0 | 0 | 0 | 0 |  | 2000 | <= inverter rated watts |  |  | 300W)
furnace idle 5 |  | 0 | 24 | 0 | 0 | 0 | 0 | 0 | 0 | 0 | 0 | 0 |  | 0.8 | <= inverter idle current
furnace blower 460 * |  | 0 | 3.36 | 0 | 0 | 0 | 0 | 0 | 0 | 0 | 0 | 0
cell phone charger 8 | 8 | 0.74074 | 2 | 1.4815 | 17.7778 | 0.98765 | 1.4815 | 1.9852 | 2.963 | 5.9259 | 8.8889 | 20.7407 |  | 0.82541 | <= rated % DOD days (battery only)
garage door idle 5.1 |  | 0 | 24 | 0 | 0 | 0 | 0 | 0 | 0 | 0 | 0 | 0 |  | 19.8097 | <= rated % DOD hours (battery only)
garage door 430 * |  | 0 | 0.1 | 0 | 0 | 0 | 0 | 0 | 0 | 0 | 0 | 0 |  | 1.2417 | hours generator to recharge each
HF Ham xcvr 250 |  | 0 | 2 | 0 | 0 | 0 | 0 | 0 | 0 | 0 | 0 | 0 |  |  | 24 hours of power used at this solar level
5000 BTU A/C 427 * |  | 0 | 8 | 0 | 0 | 0 | 0 | 0 | 0 | 0 | 0 | 0 |  |  |  | With Alt AH | 0
diesel heater ## |  | 0 | 0 | 0 | 0 | 0 | 0 | 0 | 0 | 0 | 0 | 0 |  |  | With sun on |  | 1100 | watts of solar panels
your item |  | 0 | 0 | 0 | 0 | 0 | 0 | 0 | 0 | 0 | 0 | 0 |  | 3.5754 | <= days winter |  |  | 3872 | WH
your item |  | 0 | 0 | 0 | 0 | 0 | 0 | 0 | 0 | 0 | 0 | 0 |  | 85.8087 | <= hours winter
your item |  | 0 | 0 | 0 | 0 | 0 | 0 | 0 | 0 | 0 | 0 | 0 |  | OK | <= days summer |  |  | 5896 | WH
Total |  |  |  |  | 3059.0502 | (G2 hours) | (12 hours) | (16 hours) | (1 day) | (2 days) | (3 days) | (M2 days) |  | OK | <= hours summer
Maximum | 191.4 | 18.1394 |  | 254.4202 | 3059.0502 | 169.6135 | 254.4202 | 340.9231 | 508.8404 | 1017.6808 | 1526.5212 | 2035.3617 | <= batt only needed AH
|  |  | used AH |  |  | 84.8067 | 127.2101 | 170.4615 | 58.7353 | 117.4706 | 176.2059 | 234.9411 |  | 615.6849 | <= effective AH winter w/sun
WINTER SOLAR |  |  | % discharge |  |  | 20.1921 | 30.2881 | 40.5861 | 13.9846 | 27.9692 | 41.9538 | 55.9384 |  | 717.9748 | <= effective AH summer w/sun
|  |  | recharge (used AH + 15%) |  |  | 97.5277 | 146.2916 | 196.0308 | 67.5456 | 135.0912 | 202.6367 | 270.1823 |  | Thermostat setting ºF |  |  |  | 68
[14 empty] | Furnace run time (hrs/day) at 20ºF |  |  |  | 6
|  |  | w/sun winter % discharge |  |  | 13.7744 | 20.6616 | 27.6865 | 9.5398 | 19.0797 | 28.6195 | 38.1593 |  | Average Outdoor Temperature ºF |  |  |  | 40
|  |  | w/sun summer % discharge |  |  | 11.8119 | 17.7179 | 23.742 | 8.1807 | 16.3614 | 24.5421 | 32.7228 |  | Don't know the 24 hour average? Add the typical
daily high + low and divide that number by 2.
Solar recharge times | [5 empty] | No power overnight columns. | [7 empty] | source A |  | charge: amps - current load
based on winter sun. |  | recharge time |  | 500 | watts | 4.0612 | 6.0918 | 8.163 | 2.8127 | 5.6254 | 8.4381 | 11.2508 | hrs | 34.6154 |  | 24.0145
Average summer sun |  | recharge time |  | 610 | watts | 3.0834 | 4.6251 | 6.1976 | 2.1355 | 4.271 | 6.4065 | 8.542 | hrs | 42.2308 |  | 31.6299 | If hours are yellow, more than
always higher than |  | recharge time |  | 1110 | watts | 1.4722 | 2.2083 | 2.9592 | 1.0196 | 2.0393 | 3.0589 | 4.0785 | hrs | 76.8462 |  | 66.2453 | winter hours of sun needed.
average winter sun. |  | recharge time |  | 1510 | watts | 1.0382 | 1.5573 | 2.0868 | 0.71905 | 1.4381 | 2.1571 | 2.8762 | hrs | 104.5385 |  | 93.9376 | Change cell S47 to your winter
|  | recharge time |  | 2500 | watts | 0.60026 | 0.90039 | 1.2065 | 0.41573 | 0.83145 | 1.2472 | 1.6629 | hrs | 173.0769 |  | 162.4761 | hours and S48 to your summer
Freezer checked Jan |  | recharge time |  | 4000 | watts | 0.3662 | 0.5493 | 0.73607 | 0.25362 | 0.50725 | 0.76087 | 1.0145 | hrs | 276.9231 |  | 266.3222 | hours.
11-15, 2021 97:25hr |  | recharge time w/engine alternator |  |  |  | 1.7928 | 2.6892 | 3.6036 | 1.2417 | 2.4833 | 3.725 | 4.9667 | hrs | 65 |  | 54.3992
[17 empty] | Irrad S | NREL
## 10A for start and | 1500W | recharge winter (3.17 hours sun) |  |  |  | 0.60026 | 0.90039 | 1.2065 | 0.41573 | 0.83145 | 1.2472 | 1.6629 |  | winter sun hours |  |  | 3.52 | 3.46
shutdown (3-5 min) | 1500W | recharge summer (5.3 hours sun) |  |  |  | 0.60026 | 0.90039 | 1.2065 | 0.41573 | 0.83145 | 1.2472 | 1.6629 |  | summer sun hours |  |  | 5.36 | 6.1
heating varies w/load | 1500W | recharge year average (4.5 hours sun) |  |  |  | 0.60026 | 0.90039 | 1.2065 | 0.41573 | 0.83145 | 1.2472 | 1.6629 |  | average sun hours |  |  | 4.44
full ~3A,
1/2 power ~1.5A |  |  |  | Winter days with sun example |  |  |  | load AH | 254.4202 | [7 empty] | Irrad SSW
avg hourly amps | 10.6008 |  | 1100 | solar W |  | available winter charge AH |  |  | 195.6849 | <=NOCT | 268.0615 | <=STC |  |  |  | winter | 3.43 | Dec
[10 empty] | 0 | 13.6413 | < available AH |  |  |  | summer | 5.23 | May
If battery capacity is greater than one day and solar power available is at least | [6 empty] | battery AH used |  | 58.7353
twice the daily AH used, the system can power listed items and recharge | [13 empty] | Testing on 20 Feb 2021 works out to 3.2 hours of
the previous day's usage in one sunny day. |  |  |  |  | 1100 | watt winter days to 50% DOD |  |  | 3.5754 |  |  |  |  | useful sun: 800WH from 250W panel = 800/250 = 3.2hr
This is only one day of autonomy. If the second day is NOT sunny, | [13 empty] | 420AH battery bank at 82% charge when solar power
need to drop some load to make the day on avalable battery power or | [13 empty] | connected and subjected to intermittent 35-40A loads
you will need use a generator to power items and recharge batteries. | [13 empty] | during charging so never above 90% SOC.
For the full set of listed items, the needed |  |  |  | Summer days with sun example |  |  |  | used AH | 254.4202
solar power is 4000 watts in winter. | [6 empty] | available charge AH |  | 297.9748 | <=NOCT | 408.1846 | <=STC |  | ESRI ArcExplorer 1.1 Annual Mean Sunshine Hours
[10 empty] | 43.5546 | 153.7644 | <= available AH |  |  |  | Min | Max
[7 empty] | daily battery AH used |  | 0 |  | 0 | % used/day |  |  |  | 2601 | 2800
[14 empty] | Avg Daily Hr |  | 7.1211 | 7.666
[5 empty] | 1100 | watt solar days to 50% DOD |  |  | OK |  |  |  |  | Solar useful hours: 45% Winter, 71% Summer
[14 empty] | 58% useful year-round average |  |  |  | 1508 hrs/year
Need to rework this sheet with two sets of STC, Real Power and NOCT. Need rows for summer and winter in each set and the two sets for comparing different size solar arrays. | [16 empty] | 1508 *1400*0.73=
1541176 watt hours/year
If we lose grid power for an extended period, Uverse will likely also be out (based on our Dec 2017 outage). | [16 empty] | NO WAY!
On that basis, power for Uverse router (phone, internet, TV) not needed nor for local network unless printing from laptop to wireless printers.
#

## NOCT + 20% DOD
Appliance | AC Watts | DC Amps (12 Volts) | Hours used per day | DC Amp Hours /Day | DC Watt Hrs Day | Battery AH for 20% DOD (8 hours) | Battery AH for 20% DOD (12 hours) | Battery AH for 20% DOD (16 hours) | Battery AH for 20% DOD (24 hours) | Battery AH for 20% DOD (2 days) | Battery AH for 20% DOD (3 days) | Battery AH for 20% DOD (4 days)
small fridge 55 |  | 0 | 5.4 | 0 | 0 | 0 | 0 | 0 | 0 | 0 | 0 | 0 |  | Enter the device name, Watts and Hours
28 cu ft fridge 59w/76s | 76 | 7.037 | 24 | 168.8889 | 2026.6667 | 278.6667 | 422.2222 | 565.7778 | 844.4444 | 1688.8889 | 2533.3333 | 3377.7778 |  | used per day in left columns.
freezer 81 * |  | 0 | 24 | 0 | 0 | 0 | 0 | 0 | 0 | 0 | 0 | 0 |  | Enter your 12 volt battery bank amp hours
Uverse phone tv 14 | 14 | 1.2963 | 24 | 31.1111 | 373.3333 | 51.3333 | 77.7778 | 104.2222 | 155.5556 | 311.1111 | 466.6667 | 622.2222 |  | in the box with red numbers below.
home network 16 | 16 | 1.4815 | 24 | 35.5556 | 426.6667 | 58.6667 | 88.8889 | 119.1111 | 177.7778 | 355.5556 | 533.3333 | 711.1111 |  | Pure Sine Wave (PSW) inverters are
dvr 20 |  | 0 | 24 | 0 | 0 | 0 | 0 | 0 | 0 | 0 | 0 | 0 |  | typically 80-90% efficient. Using 80%
inverter idle 1.2 DC | n/a | 0.8 | 24 | 19.2 | 241.92 | 31.68 | 48 | 64.32 | 96 | 192 | 288 | 384 |  | prevents excessive optimism about
solar monitor 1.3 DC | n/a |  | 24 | 0 | 0 | 0 | 0 | 0 | 0 | 0 | 0 | 0 |  | available power prior to load testing.
laptop 16 | 16 | 1.4815 | 4 | 5.9259 | 71.1111 | 9.7778 | 14.8148 | 19.8519 | 29.6296 | 59.2593 | 88.8889 | 118.5185 |  | Inverters draw a little power when
50" tv 100 |  | 0 | 4 | 0 | 0 | 0 | 0 | 0 | 0 | 0 | 0 | 0 |  | on with no load (idle current).
LED kitchen lights 9 | 9 | 0.83333 | 6 | 5 | 60 | 8.25 | 12.5 | 16.75 | 25 | 50 | 75 | 100 |  | Enter idle current in blue cell C8.
weather radio 1.4 | 1.4 | 0.12963 | 24 | 3.1111 | 37.3333 | 5.1333 | 7.7778 | 10.4222 | 15.5556 | 31.1111 | 46.6667 | 62.2222 |  | Enter inverter efficiency below AH.
inkjet (idle) 2 |  | 0 | 24 | 0 | 0 | 0 | 0 | 0 | 0 | 0 | 0 | 0 |  | Enter inverter rated watts below efficiency
inkjet printing 19 |  | 0 | 0.5 | 0 | 0 | 0 | 0 | 0 | 0 | 0 | 0 | 0 |  | 420 | <= your battery amp hours
laser (idle) 3 |  | 0 | 24 | 0 | 0 | 0 | 0 | 0 | 0 | 0 | 0 | 0 |  | 90 | <= inverter % efficiency |  |  |  | (90% at
laser printing 495 * |  | 0 | 0.1 | 0 | 0 | 0 | 0 | 0 | 0 | 0 | 0 | 0 |  | 2000 | <= inverter rated watts |  |  |  | 300W)
furnace idle 5 * |  | 0 | 24 | 0 | 0 | 0 | 0 | 0 | 0 | 0 | 0 | 0 |  |  | claimed eff >= 85% - true <= 760W
furnace blower 460 * |  | 0 | 2.52 | 0 | 0 | 0 | 0 | 0 | 0 | 0 | 0 | 0
cell phone charger 8 | 8 | 0.74074 | 2 | 1.4815 | 17.7778 | 2.4444 | 3.7037 | 4.963 | 7.4074 | 14.8148 | 22.2222 | 29.6296 |  | 0.3108 | <= days on battery to 20% DOD
garage door idle 5.1 |  | 0 | 24 | 0 | 0 | 0 | 0 | 0 | 0 | 0 | 0 | 0 |  | 7.4591 | <= hours on battery to 20% DOD
garage door 430 * |  | 0 | 0.1 | 0 | 0 | 0 | 0 | 0 | 0 | 0 | 0 | 0 |  | 4.7818 | hours generator use for 24 hour
4 IP Cameras 20 |  | 0 | 24 | 0 | 0 | 0 | 0 | 0 | 0 | 0 | 0 | 0 |  |  | power at this level ****
security DVR 20 |  | 0 | 24 | 0 | 0 | 0 | 0 | 0 | 0 | 0 | 0 | 0 |  | Default is "wait until daylight" backup with
12v outside LED 0.82 | n/a |  | 8 | 0 | 0 | 0 | 0 | 0 | 0 | 0 | 0 | 0 |  | almost normal power. Limit the devices to
HF Ham xcvr 250 |  | 0 | 2 | 0 | 0 | 0 | 0 | 0 | 0 | 0 | 0 | 0 |  | just those in green. You get 1+ day use of
5000 BTU A/C 427w * |  | 0 | 8 | 0 | 0 | 0 | 0 | 0 | 0 | 0 | 0 | 0 |  | essential things. Or 2.5 days of those
your item |  | 0 | 0 | 0 | 0 | 0 | 0 | 0 | 0 | 0 | 0 | 0 |  | devices and the small | fridge (delete 59 from
Maximum | 140.4 | 13.8 |  | 270.2741 | 3254.8089 | (8 hours) | (12 hours) | (16 hours) | (1 day) | (2 days) | (3 days) | (4 days) |  |  | B3 and add 55 in B2). 900W solar
|  |  | Battery AH for 20% DOD |  |  | 445.9522 | 675.6852 | 905.4181 | 1351.3704 | 2702.7407 | 4054.1111 | 5405.4815 | bat AH |  | keeps up with that load all year.
|  |  | used AH |  |  | 89.1904 | 135.137 | 181.0836 | 270.2741 | 540.5481 | 810.8222 | 1081.0963 |  |  | Then remove Uverse (phone/TV) and get
|  |  | % discharge |  |  | 21.2358 | 32.1755 | 43.1151 | 64.351 | 128.7019 | 193.0529 | 257.4039 |  |  | 24 more hours of small fridge + lights.
|  |  | recharge AH (used + 15%) |  |  | 102.569 | 155.4076 | 208.2462 | 310.8152 | 621.6304 | 932.4456 | 1243.2607 |  |  | 400W solar can handle that about 6 months
STC is factory test conditions | [14 empty] | of the year. 600W handles it all year.
"test" not real world |  | Season |  | STC | NOCT | hours to recharge - green if OK, yellow if need more hours than daily full sun hours | [7 empty] | sol A | NOCT | AH | WH
NOCT is more realistic |  | December recharge |  | 400 |  | 3.7039 | 5.6119 | 7.52 | 11.2239 | 22.4478 | 33.6716 | 44.8955 | hrs | 27.6923 |  | 92.4923 | 1109.9077
test conditions |  |  |  |  | 290.4 | 5.1018 | 7.7299 | 10.3581 | 15.4599 | 30.9198 | 46.3797 | 61.8396 |  |  | 20.1046 | 67.1494 | 805.793
|  | May recharge |  | 400 |  | 3.7039 | 5.6119 | 7.52 | 11.2239 | 22.4478 | 33.6716 | 44.8955 | hrs | 27.6923 |  | 143.7231 | 1724.6769
[5 empty] | 290.4 | 5.1018 | 7.7299 | 10.3581 | 15.4599 | 30.9198 | 46.3797 | 61.8396 |  |  | 20.1046 | 104.343 | 1252.1154
|  | December recharge |  | 600 |  | 2.4693 | 3.7413 | 5.0133 | 7.4826 | 14.9652 | 22.4478 | 29.9304 | hrs | 41.5385 |  | 138.7385 | 1664.8615
[5 empty] | 435.6 | 3.4012 | 5.1533 | 6.9054 | 10.3066 | 20.6132 | 30.9198 | 41.2264 |  |  | 30.1569 | 100.7241 | 1208.6895
See '*@@ below |  | May recharge |  | 600 |  | 2.4693 | 3.7413 | 5.0133 | 7.4826 | 14.9652 | 22.4478 | 29.9304 | hrs | 41.5385 |  | 143.7231 | 1724.6769
[5 empty] | 435.6 | 3.4012 | 5.1533 | 6.9054 | 10.3066 | 20.6132 | 30.9198 | 41.2264 |  |  | 30.1569 | 104.343 | 1252.1154
Recharge times are |  | December recharge |  | 900 |  | 1.6462 | 2.4942 | 3.3422 | 4.9884 | 9.9768 | 14.9652 | 19.9536 | hrs | 62.3077 |  | 208.1077 | 2497.2923 | AH/hr | hr chg/hr use
with all devices OFF. |  |  |  |  | 653.4 | 2.2675 | 3.4355 | 4.6036 | 6.8711 | 13.7421 | 20.6132 | 27.4843 |  |  | 45.2354 | 151.0862 | 1813.0342 | 12.8211 | 0.28343
and ALL power being |  | May recharge |  | 900 |  | 1.6462 | 2.4942 | 3.3422 | 4.9884 | 9.9768 | 14.9652 | 19.9536 | hrs | 62.3077 |  | 143.7231 | 1724.6769
used for charging. |  |  |  |  | 653.4 | 2.2675 | 3.4355 | 4.6036 | 6.8711 | 13.7421 | 20.6132 | 27.4843 |  |  | 45.2354 | 104.343 | 1252.1154
Recharge tines with |  | December recharge |  | 1510 |  | 0.98116 | 1.4866 | 1.9921 | 2.9732 | 5.9464 | 8.9196 | 11.8929 | hrs | 104.5385 |  | 349.1585 | 4189.9015
devices on are longer |  |  |  |  | 1096.26 | 1.3515 | 2.0477 | 2.7439 | 4.0953 | 8.1907 | 12.286 | 16.3813 |  |  | 75.8949 | 253.489 | 3041.8685
See next sheet |  | May recharge |  | 1510 |  | 0.98116 | 1.4866 | 1.9921 | 2.9732 | 5.9464 | 8.9196 | 11.8929 | hrs | 104.5385 |  | 143.7231 | 1724.6769
[5 empty] | 1096.26 | 1.3515 | 2.0477 | 2.7439 | 4.0953 | 8.1907 | 12.286 | 16.3813 |  |  | 75.8949 | 104.343 | 1252.1154
*@@ In days of testing |  | December recharge |  | 1900 |  | 0.77976 | 1.1815 | 1.5832 | 2.3629 | 4.7258 | 7.0888 | 9.4517 | hrs | 131.5385 |  | 439.3385 | 5272.0615
in May (peak solar month) |  | $600 more than 900W |  |  | 1379.4 | 1.0741 | 1.6274 | 2.1807 | 3.2547 | 6.5094 | 9.7641 | 13.0189 |  |  | 95.4969 | 318.9597 | 3827.5167
the highest power from 4 |  | May recharge |  | 1900 |  | 0.77976 | 1.1815 | 1.5832 | 2.3629 | 4.7258 | 7.0888 | 9.4517 | hrs | 131.5385 |  | 143.7231 | 1724.6769
100 watt panels was 306 |  |  |  |  | 1379.4 | 1.0741 | 1.6274 | 2.1807 | 3.2547 | 6.5094 | 9.7641 | 13.0189 |  |  | 95.4969 | 104.343 | 1252.1154
watts, which is 76.5% of |  | December recharge |  | 2400 |  | 0.61731 | 0.93532 | 1.2533 | 1.8706 | 3.7413 | 5.6119 | 7.4826 | hrs | 166.1538 |  | 554.9538 | 6659.4462
the STC rating. If having |  | $900 more than 900W |  |  | 1742.4 | 0.85029 | 1.2883 | 1.7264 | 2.5766 | 5.1533 | 7.7299 | 10.3066 |  |  | 120.6277 | 402.8965 | 4834.7579
power to pump water is |  | May recharge |  | 2400 |  | 0.61731 | 0.93532 | 1.2533 | 1.8706 | 3.7413 | 5.6119 | 7.4826 | hrs | 166.1538 |  | 143.7231 | 1724.6769
important, you should |  |  |  |  | 1742.4 | 0.85029 | 1.2883 | 1.7264 | 2.5766 | 5.1533 | 7.7299 | 10.3066 |  |  | 120.6277 | 104.343 | 1252.1154
design your system using
the lower numbers. |  | recharge time w/engine alternator |  |  |  | 1.578 | 2.3909 | 3.2038 | 4.7818 | 9.5635 | 14.3453 | 19.1271 | hrs | 65 | amps/hour |  | salmon here is gen
|  | recharge w/gen on |  | 840 |  | 1.7638 | 2.6724 | 3.581 | 5.3447 | 10.6894 | 16.0341 | 21.3788 |  | 58.1538 |  |  | runtime > 24 hours
via MPPT, MPPT, PWM |  | 400W, 360W, 80W | [11 empty] | salmon here is usage > than battery capacity
[6 empty] | 8 hrs | 12 hrs | 16 hrs | 1 day | 2 days | 3 days | 4 days |  | If there is sun, the solar output will lower
* Need minimum 1500 Watt inverter for fridge, freezer and laser printer. Need 2000 Watt inverter for garage door. Need 3000 Watt | [13 empty] | the generator hours needed. ****
inverter and 8 times larger battery bank to run furnace. Motor HP determines inverter size needed to handle starting watts.
Winter & summer sun
[14 empty] | %%% |  | Irrad
[15 empty] | Dec | 3.34
[15 empty] | May | 5.19
Hours for my location.
Winter & summer sun
[14 empty] | %%% |  | Irrad
[15 empty] | Dec | 3.34
[15 empty] | May | 5.19
Hours for my location.
0
#REF!
#

## Network Only System
My use is "Wait until daylight". Your need is different. ** | [5 empty] | Needed battery AH to limit discharge to DOD in O16 for period listed. AGM, deep cycle max is 80% in true emergency, not "it's dark".
Appliance | AC Watts | DC Amps (12 V) | Hours per day | DC AH/Day | DC Watt Hrs Day | G2 hours | 12 hours | 16 hours | 24 hours | 2 days | 3 days | M2 days | This assumes no charging during battery use. | [5 empty] | Last update
Variable Hours, Days | [5 empty] | 8 | [5 empty] | 7 | See ChargingWithLoad page for more info. | [5 empty] | 25 Jan 2020
small fridge 55 |  | 0 | 5.4 | 0 | 0 | 0 | 0 | 0 | 0 | 0 | 0 | 0 |  | Enter the device name, Watts and Hours
28f³ fridge 59w/76s |  | 0 | 24 | 0 | 0 | 0 | 0 | 0 | 0 | 0 | 0 | 0 |  | used per day in left columns.
upright freezer 81 * |  | 0 | 24 | 0 | 0 | 0 | 0 | 0 | 0 | 0 | 0 | 0 |  | Enter your 12 volt power system information in the
Uverse phone 14 | 14 | 1.2963 | 24 | 31.1111 | 373.3333 | 20.7407 | 31.1111 | 41.6889 | 62.2222 | 124.4444 | 186.6667 | 435.5556 |  | boxes with red numbers below.
home network 16 ## | 16 | 1.4815 | 24 | 35.5556 | 426.6667 | 23.7037 | 35.5556 | 47.6444 | 71.1111 | 142.2222 | 213.3333 | 497.7778 |  | Pure Sine Wave (PSW) inverters are typically 80%-90%
dvr 20 | 20 | 1.8519 | 12 | 22.2222 | 266.6667 | 14.8148 | 22.2222 | 29.7778 | 44.4444 | 88.8889 | 133.3333 | 311.1111 |  | efficient. Using 80% prevents excessive optimism
inverter idle ### | n/a | 0.1875 | 24 | 4.5 | 56.7 | 3 | 4.5 | 6.03 | 9 | 18 | 27 | 63 |  | about available power prior to load testing.
solar monitor 1.3 DC | n/a |  | 24 | 0 | 0 | 0 | 0 | 0 | 0 | 0 | 0 | 0 |  | Inverters draw a little power when on with no load
laptop D620 26.4 Word |  | 0 | 8 | 0 | 0 | 0 | 0 | 0 | 0 | 0 | 0 | 0 |  | (idle current). |  |  | 2 in U17 if lithium, 1 if lead.
50" tv 100 | 100 | 9.2593 | 4 | 37.037 | 444.4444 | 24.6914 | 37.037 | 49.6296 | 74.0741 | 148.1481 | 222.2222 | 518.5185 |  | Enter idle current in blue cell O21. ###
LED kitchen lights 9 |  | 0 | 6 | 0 | 0 | 0 | 0 | 0 | 0 | 0 | 0 | 0 |  | Enter inverter efficiency below AH.
weather radio 1.4 |  | 0 | 24 | 0 | 0 | 0 | 0 | 0 | 0 | 0 | 0 | 0 |  | Enter inverter rated watts below efficiency
inkjet (idle) 2 |  | 0 | 24 | 0 | 0 | 0 | 0 | 0 | 0 | 0 | 0 | 0 |  | 50 | <= your battery bank's max safe %DOD | [5 empty] | See U69 | 0.5 | 2
inkjet printing 19 |  | 0 | 0.5 | 0 | 0 | 0 | 0 | 0 | 0 | 0 | 0 | 0 |  | 160 | <= your battery bank's amp hours |  |  |  |  | WH> | 1920
laser (idle) 3 |  | 0 | 24 | 0 | 0 | 0 | 0 | 0 | 0 | 0 | 0 | 0 |  | 90 | <= your inverter's % efficiency |  |  |  | mine: claimed >= 85% - true <= 760W (90% at 300W)
laser printing 495 * |  | 0 | 0.1 | 0 | 0 | 0 | 0 | 0 | 0 | 0 | 0 | 0 |  | 2000 | <= your inverter's rated watts
furnace idle 5 * |  | 0 | 24 | 0 | 0 | 0 | 0 | 0 | 0 | 0 | 0 | 0 |  | 0.3 | <= your inverter's idle current
furnace blower 460 * |  | 0 | 2.52 | 0 | 0 | 0 | 0 | 0 | 0 | 0 | 0 | 0 |  | 0.60613 | <= days on battery to listed DOD
cell phone charger 8 |  | 0 | 2 | 0 | 0 | 0 | 0 | 0 | 0 | 0 | 0 | 0 |  | 14.547 | <= hours on battery to listed DOD |  |  |  |  | 872.8203 | min.
garage door idle 5.1 |  | 0 | 24 | 0 | 0 | 0 | 0 | 0 | 0 | 0 | 0 | 0 |  | 2.3351 | hours generator use to recharge
garage door 430 * |  | 0 | 0.1 | 0 | 0 | 0 | 0 | 0 | 0 | 0 | 0 | 0 |  |  | 24 hour power at this level ****
IP Cameras 4*2.5 ## |  | 0 | 24 | 0 | 0 | 0 | 0 | 0 | 0 | 0 | 0 | 0 |  |  | Solar hours at your location |  |  |  | <= link in M145
12v outside LED 0.82 | n/a |  | 8 | 0 | 0 | 0 | 0 | 0 | 0 | 0 | 0 | 0 |  | 3 | Winter |  | Min 24Hr Array => |  | 789.7846 | Watts | %#
gas oven igniter 192w |  | 0 | 2 | 0 | 0 | 0 | 0 | 0 | 0 | 0 | 0 | 0 |  | 5.23 | Summer |  | Min 24Hr Array => |  | 453.0313 | Watts
5000 BTU A/C 427w * |  | 0 | 8 | 0 | 0 | 0 | 0 | 0 | 0 | 0 | 0 | 0 |  | Default is "wait until daylight" backup with limited power.
DCV/A/W mon 0.065a | n/a | 0.065 | 24 | 1.56 | 19.656 | 1.04 | 1.56 | 2.0904 | 3.12 | 6.24 | 9.36 | 21.84 |  | Limit the devices to those in green. You get most of a day
1100Wµwave 1750w |  | 0 | 0.2 | 0 | 0 | 0 | 0 | 0 | 0 | 0 | 0 | 0 |  | of essential things. Or more than 2 days of those devices
Maximum (Running) | 150 | 14.1414 |  | 131.9859 | 1587.4671 | 8 | (12 hours) | (16 hours) | (1 day) | (2 days) | (3 days) | 7 | days | and the small fridge (delete XX from B5 and add 55 in B4).
next sheet for max/peak |  | Avg^Amp | Battery AH for listed %DOD |  |  | 87.9906 | 131.9859 | 176.8611 | 263.9719 | 527.9437 | 791.9156 | 1847.803 | bat AH |  | 900W solar keeps up with that load most of the year.
freezer 103W running |  | Peak A | AH limit is | 80 | used AH | 43.9953 | 65.993 | 88.4306 | 131.9859 | 263.9719 | 395.9578 | 923.9015 |  |  | Then remove Uverse (phone/TV) and get
290W defrost, 78avg |  | on next | % discharge |  |  | 27.4971 | 41.2456 | 55.2691 | 82.4912 | 164.9824 | 247.4736 | 577.4384 | > 80% DOD |  | 24 more hours of small fridge + lights.
in 24 hours |  | sheet | recharge AH |  |  | 50.5946 | 75.8919 | 101.6952 | 151.7838 | 303.5676 | 455.3514 | 1062.4867 | used+15% |  | 400W solar can handle that about 6 months
of the year. 600W handles it all year. $$$$
|  | Season |  | STC | NOCT | hours to recharge - green if OK, yellow if need more than daily full sun hours | [7 empty] | sol A | NOCT | AH | WH | Amps/hours using MPPT.
|  | December recharge |  | 400 |  | 1.827 | 2.7405 | 3.6723 | 5.4811 | 10.9622 | 16.4432 | 21.9243 | hrs | 27.6923 |  | 83.0769 | 996.9231 | change Q to use R161?
STC is factory test conditions |  |  |  |  | 290.4 | 2.5166 | 3.7749 | 5.0583 | 7.5497 | 15.0994 | 22.6491 | 30.1988 |  |  | 20.1046 | 60.3138 | 723.7662 |  |  | U161?
"test", not real world. |  | May recharge |  | 400 |  | 1.827 | 2.7405 | 3.6723 | 5.4811 | 10.9622 | 16.4432 | 21.9243 | hrs | 27.6923 |  | 144.8308 | 1737.9692 | change Q to use R163?
NOCT is more realistic |  |  |  |  | 290.4 | 2.5166 | 3.7749 | 5.0583 | 7.5497 | 15.0994 | 22.6491 | 30.1988 |  |  | 20.1046 | 105.1471 | 1261.7657 |  |  | U?163
testing conditions. |  | December recharge |  | 500 |  | 1.4616 | 2.1924 | 2.9379 | 4.3849 | 8.7697 | 13.1546 | 17.5395 | hrs | 34.6154 |  | 103.8462 | 1246.1538
[5 empty] | 363 | 2.0133 | 3.0199 | 4.0466 | 6.0398 | 12.0795 | 18.1193 | 24.159 |  |  | 25.1308 | 75.3923 | 904.7077
See '*@@ below |  | May recharge |  | 500 |  | 1.4616 | 2.1924 | 2.9379 | 4.3849 | 8.7697 | 13.1546 | 17.5395 | hrs | 34.6154 |  | 181.0385 | 2172.4615
[5 empty] | 363 | 2.0133 | 3.0199 | 4.0466 | 6.0398 | 12.0795 | 18.1193 | 24.159 |  |  | 25.1308 | 131.4339 | 1577.2071
Recharge times are |  | December recharge |  | 610 |  | 1.1981 | 1.7971 | 2.4081 | 3.5942 | 7.1883 | 10.7825 | 14.3766 | hrs | 42.2308 |  | 126.6923 | 1520.3077 | AH/hr | hr chg/hr use
with all devices OFF. |  |  |  |  | 442.86 | 1.6502 | 2.4753 | 3.3169 | 4.9506 | 9.9012 | 14.8519 | 19.8025 |  |  | 30.6595 | 91.9786 | 1103.7434 | 6.3243 | 0.20628
and ALL power being |  | May recharge |  | 610 |  | 1.1981 | 1.7971 | 2.4081 | 3.5942 | 7.1883 | 10.7825 | 14.3766 | hrs | 42.2308 |  | 220.8669 | 2650.4031
used for charging. |  |  |  |  | 442.86 | 1.6502 | 2.4753 | 3.3169 | 4.9506 | 9.9012 | 14.8519 | 19.8025 |  |  | 30.6595 | 160.3494 | 1924.1926 |  | Ideal AGM charge
Recharge tines with |  | December recharge |  | 1110 |  | 0.65839 | 0.98758 | 1.3234 | 1.9752 | 3.9503 | 5.9255 | 7.9007 | hrs | 76.8462 |  | 230.5385 | 2766.4615 |  | rate after a large
devices on are longer |  |  |  |  | 805.86 | 0.90687 | 1.3603 | 1.8228 | 2.7206 | 5.4412 | 8.1618 | 10.8825 |  |  | 55.7903 | 167.3709 | 2008.4511 |  | discharge is 0.2C
See next sheet |  | May recharge |  | 1110 |  | 0.65839 | 0.98758 | 1.3234 | 1.9752 | 3.9503 | 5.9255 | 7.9007 | hrs | 76.8462 |  | 401.9054 | 4822.8646 |  | (84A for 420AH).
[5 empty] | 805.86 | 0.90687 | 1.3603 | 1.8228 | 2.7206 | 5.4412 | 8.1618 | 10.8825 |  |  | 55.7903 | 291.7833 | 3501.3997 |  | I could do this if
*@@ In days of testing |  | December recharge |  | 1510 |  | 0.48398 | 0.72597 | 0.9728 | 1.4519 | 2.9039 | 4.3558 | 5.8078 | hrs | 104.5385 |  | 313.6154 | 3763.3846 |  | I split the bank
in May (peak solar month) |  |  |  |  | 1096.26 | 0.66664 | 0.99996 | 1.3399 | 1.9999 | 3.9998 | 5.9998 | 7.9997 |  |  | 75.8949 | 227.6848 | 2732.2172 |  | and only charged
the highest power from 4 |  | May recharge |  | 1510 |  | 0.48398 | 0.72597 | 0.9728 | 1.4519 | 2.9039 | 4.3558 | 5.8078 | hrs | 104.5385 |  | 546.7362 | 6560.8338 |  | 2 batteries at a
100 watt panels was 306 |  |  |  |  | 1096.26 | 0.66664 | 0.99996 | 1.3399 | 1.9999 | 3.9998 | 5.9998 | 7.9997 |  |  | 75.8949 | 396.9304 | 4763.1654 |  | time (~55A) with
watts, which is 76.5% of |  | December recharge |  | 2100 |  | 0.34801 | 0.52201 | 0.69949 | 1.044 | 2.088 | 3.132 | 4.1761 | hrs | 145.3846 |  | 436.1538 | 5233.8462 |  | 1110W of solar
the STC rating. If having |  |  |  |  | 1524.6 | 0.47935 | 0.71902 | 0.96349 | 1.438 | 2.8761 | 4.3141 | 5.7522 |  |  | 105.5492 | 316.6477 | 3799.7723 |  | online and in full
power to pump water is |  | May recharge |  | 2100 |  | 0.34801 | 0.52201 | 0.69949 | 1.044 | 2.088 | 3.132 | 4.1761 | hrs | 145.3846 |  | 760.3615 | 9124.3385 |  | sun (55A NOCT).
important, you should |  |  |  |  | 1524.6 | 0.47935 | 0.71902 | 0.96349 | 1.438 | 2.8761 | 4.3141 | 5.7522 |  |  | 105.5492 | 552.0225 | 6624.2697 |  | 1700W would give
design your system using |  |  |  | STC | NOCT | [13 empty] | 85A NOCT.
the lower numbers. |  | recharge time w/engine alternator |  |  |  | 0.77838 | 1.1676 | 1.5645 | 2.3351 | 4.6703 | 7.0054 | 16.3459 | hrs | 65 | amps/hour |  | salmon here is gen
|  | recharge w/gen on |  | 830 |  | 0.8805 | 1.3207 | 1.7698 | 2.6415 | 5.283 | 7.9245 | 18.4904 |  | 57.4615 |  |  | runtime > 24 hours
watts in via MPPT: | 320 | 360 | 150 | [10 empty] | salmon here is usage > than battery capacity
[6 empty] | G2 hrs | 12 hrs | 16 hrs | 1 day | 2 days | 3 days | 7 | days | If there is sun, the solar output will lower
* Need minimum 1500 Watt inverter for fridge, freezer and laser printer. Need 2000 Watt inverter for garage door. 2000 watt can run all. | [13 empty] | the number of generator hours needed. ****
but check next sheet for peak power. Motor HP determines inverter size needed to handle starting watts. Furnace load varies during operation:
draft fan 80W, igniter 60W, house blower 400-425W so total can be 485-500W. On a typical November day (high 62, low 37 - expect 45 & 25 in January) | [14 empty] | $$$$ Fridge OK 6-10 hours if not opened. |  |  |  |  | 20% for flooded
1250WH in 24 hours, w/overnight setback. Furnace ran 17 times for about 11 minutes each time (3.5hr total), so average of 73.5WH per run. | [14 empty] | Freezer OK 16-24 hours if not opened. |  |  |  |  | 50% for AGM or Gel
73.5WH / 12.6 = 5.83AH but the inverter is drawing 45A for the minutes at 485W which makes the effective load higher. | [12 empty] | %# altestore.com: WH / sun hours / 0.67 | [6 empty] | 80% for lithium
500 Watt PSW inverter is adequate for loads other than fridges, etc. Large fridge and freezer should be OK for ~8 hours if not opened.
Note that this is my choice of items to power until the storm passes or until daylight. Your list will probably not be the same. | [11 empty] | This should have an "hours used" input with an "hours to charge"
In Jul;y 2019, 100 Watt solar panels were $100 delivered from several vendors on ebay. One 300 Watt solar panel is | [11 empty] | column for each level of solar power.
often cheaper than three 100 Watt panels but 100W panels weigh under 20lb each. 300W panels are about 60lb each. | [10 empty] | I'm using relatively inexpensive inverters because I'm not running
One person can easily mount 100W panels. You need at least 2 people to mount 300W panels. I prefer 250 watt | [10 empty] | them continuously at their rated capacity.
panels for the trade-ffs in size and efficiency. The 250W Jinko panels deliver 235 watts in backyard sun. | [10 empty] | The 500 watt PSW inverter can run a 500 watt halogen work light,
You need a Kill-A-Watt or similar to determine the running watts and the number of hours used each day. | [10 empty] | so it will be loafing with a maximum load of 255 watts.
Divide watts used per day by watts of device to get hours. The daily watts of the 4.4 cubic foot dorm fridge | [10 empty] | Same for a 2000 watt inverter with a maximum 1300 watt load.
are low because it is new, better insulated and more efficient than the smaller fridge it replaced and it runs | [10 empty] | However, see the "NOCT with max" page to see how quickly the
about 5 1/2 hours each day (in summer, less in winter). | [10 empty] | hidden power needs can exceed the capacity of an inverter.
Note that the average watts of the 28 cu ft fridge are about the same but that's a 24 hour average which includes | [10 empty] | I know what's needed and can manage with a 2000 watt inverter.
the 560 watt peaks when the defrost heaters are on in both fridge and freezer sections. 59W winter, 76W summer | [10 empty] | If you're not paying attention to the actual loads, you may need 4000 watts.
## If you use IP cameras for security, you need a router to talk to them and a computer (or security DVR) to alert on motion. 20W DVR, 10W for 4 cameras,
16W router = 46W total or 4.3 amps*24 hours = 102AH Or use 25W laptop for 51 W total 5.85 amps or 152.4AH/day,using the 500 W inverter. Security is expensive in terms of power.
Running just the security items in winter, you need 1600 watts solar to catch up 2 days of no sun in 1 sunny day, 2300 watts for 3 days of no sun - or a generator.
You only get that much time with 1080AH of battery bank. My base 420AH battery bank would last less than one day.
The 20 hour rating is 100 and 110 AH (5.0 or 5.5A for 20 hours) so 4 batteries
@ Why 50% Depth of Discharge (DOD)? | [5 empty] | ** 28 cu ft fridge 62 day (2 month) run of 1493 hrs |  |  |  |  | give 21 amps for 20 hours. You don't discharge batteries below 50%
[6 empty] | Total energy usage of 87.71kWH - |  |  |  |  | for longer life. 2 batteries * 100AH per battery + 2 batteries * 110 AH = 420AH
lead acid battery |  |  |  | years @ |  | 58.7475 | watts per hour so average of 59W |  |  |  | total which gives 210AH as the maximum safe discharge in this application.
DOD |  | # cycles |  | 1 cycle/day |  | in winter, 76W in summer |  |  |  |  | ** The three 100 Watt solar panels have an optimum output of 5.5 amps
at 17.5 or 18 volts, depending on manufacturer. Connected in series,
10% |  | 7000 |  | 19.1781 |  | <= Used when solar is primary and located remotely. |  |  |  |  | the panels deliver 5.5 amps at 53 volts to the MPPT controller which
20% |  | 3300 |  | 9.0411 |  | <= Used when solar is primary residential power. |  |  |  |  | does power conversion to produce 13 volts at about 20.1 amps - roughly
30% |  | 2050 |  | 5.6164 | [6 empty] | the same amount of power but at the battery voltage. Four 100 Watt
40% |  | 1475 |  | 4.0411 | [6 empty] | panels would deliver 5.5 amps at 71 volts or about 27 amps at battery
50% |  | 1150 |  | 3.1507 |  | <= I expect my generator to be used only a few |  |  |  |  | voltage.. 3.7 hours winter sun does not keep up with the daily load.
60% |  | 950 |  | 2.6027 |  | hours/month. The batteries will likely die from old |  |  |  |  | 1200 Watts of panels would deliver 16.4 amps at 72 volts to the MPPT
70% |  | 780 |  | 2.137 |  | age before they reach an appreciable number of |  |  |  |  | controller which would be converted to 82 amps at battery voltage - you
80% |  | 675 |  | 1.8493 |  | cycles. Like many other projects, this is a learning |  |  |  |  | need a much bigger MPPT controller for this. 82 amps for 3.5 hours
90% |  | 550 |  | 1.5068 |  | experience for me. I'm investing time and money in |  |  |  |  | would be 287 AH - more than the minimum configuration needs to
100% |  | 500 |  | 1.3699 |  | education. Having power available if there is a long- |  |  |  |  | recharge after 24 hours use. Partial sun or sun at an angle is not the
[6 empty] | term grid outage is a bonus. |  |  |  |  | same as full sun with panels pointed at the sun. Maybe half as much power.
My design is a real solar generator or a "long run UPS" that can power a few items overnight so I'm not setting up a | [10 empty] | 1200 watts of panels would support running the large fridge OR the freezer
generator in a storm or in the dark. Items with a value in "AC Watts" are being powered. Adding more "goodies" | [10 empty] | (but not both) for 24 hours if you got 6 hours of useful sun each day.
reduces the hours you will have power - the battery charge is finite ;-) The solar panels can deliver XX watts for as | [10 empty] | You could have some refrigeration in the summer. Using an efficient
many hours as they have adequate sun (winter average is 3.4 hr/day). 400W solar provides 27 amps for 3.4 hours or | [10 empty] | (but expensive at $850 for 35 quart capacity) Engel AC/DC fridge would
92AH (winter) or 5.3 * 27 = 143AH (summer). Green items 24 hour load is 269AH 269 - 100 = 169 AH that is not | [10 empty] | allow some refrigeration year round.
replaced and nothing is replaced if it's cloudy. Plan to have no more than 1 day of power, unless you trim the usage. | [10 empty] | The "small fridge" is a very efficient Kenmore 4.4 cubic foot model.
It uses daily power similar to the Engel but is much larger.
900W of solar would keep up with the daily "green" usage on winter sun (small fridge), but 1700 Watts adds a day. ** | [11 empty] | ***Solar Computations
The house has a 4 circuit transfer switch (Gen-Tran brand) that can be fed via a heavy duty (12 gauge) extension cord to | [11 empty] | Three 100 watt panels in series give 5.5 amps
take AC power from the 2000 watt pure sine wave (PSW) inverter that's powered by the battery bank. | [11 empty] | at 53 volts. The MPPT charge controller does
DC-DC conversion to convert 53 volts to battery
The original batteries were removed from service in a large UPS at a corporate data center. Changed out based on age, not wear, and these | [11 empty] | voltage (nominal 12 volts), getting a higher
met the test specs of new batteries. I found them with a search for "solar" in the "For Sale" section of Craig's List in a nearby city. | [11 empty] | output current at the lower voltage. Battery varies
(Tested with metered battery load tester to 270AH discharge and battery voltage after short rest was in 50% DOD range.) | [11 empty] | from 12 to 14 volts during charging, so I'll use 13.
At the time I bought this set, the scrap price was $22 each (for the lead) and the seller was asking $35 each. $210 for 540 AH of | [11 empty] | 53/13 = 4.08 conversion factor times 0.9 for
high-discharge-rated AGM batteries is about the same cost as 208 AH of new GC2 flooded batteries, but with more than twice the AH | [11 empty] | the efficiency of the conversion. So 5.5 amps
capacity, no spills and no hydrogen gassing during charge. These batteries can live in "people space". | [11 empty] | times 4.08 conversion ratio times 0.9 efficiency
Because of their age, they've been replaced by newer batteries (100 and 110AH AGM, 15 months old, under $100 each) | [11 empty] | gives 20.1 amps as the maximum charge
current for three 100 watt panels in series.
What does it cost? | [11 empty] | The 400 watt example has four 100 watt panels
210 | (6) 12HX330 batteries (90AH each) [local] (new = $300 each) | [6 empty] | repl 2019: two 110AH, two 100AH $320 |  |  |  | in series, giving 5.5 amps at 71 volts. 71/13 =
80 | 500 W PSW inverter [ebay] adequate for green items (except fridge) plus TV and internet. Half the idle power | [10 empty] | 5.46 conversion factor. Multiptying as before,
1138 | (2) 300W solar panels, 2) 250W solar panels, (5) 100W solar panels | [10 empty] | 5.46 * 5.5 amps * 0.9 = 27 amps
392 | (2) 30 Amp MPPT controllers [EPEver Tracer 3210A ebay], (1) 40 Amp MPPT [Tracer 4210A] | [10 empty] | The same applies to larger solar arrays.
430 | cabling, relays fuses, switches, circuit breakers, test eqpt. [ebay, Radio Shack, auto parts store] | [10 empty] | Remember that these numbers are for FULL sun,
410 | two 2000 W PSW inverters [ebay] needed to run fridge, freezer, laser printer, garage door opener (active and spare) | [10 empty] | not partial shade or sun at 45 degrees to the panel.
35 | 36 volt 10 amp charger (two 36v 5a supplies + case) This means there could be 760 watts of charging | [10 empty] | A mostly shaded 100W panel that delivers 5 watts
| from commercial power or a gas generator using two MPPT controllers. | [10 empty] | is seen by the meter but doesn't provide much
charge.
2695 | Total for a serious solar generator. (About $0.83/WH for 3240WH to 50%DoD, $0.52WH for 5184WH to 80% DoD.)
(Revised for aging batteries, $0.89/WH for 3024WH to 50%, $0.55WH for 4840WH to 80% but has 2 years' use)
Not portable like Goal Zero Yeti 1250, but it has 540AH of battery (instead of 100AH), it includes three
| 100 watt solar panels (instead of 2 optional 30 watt panels), it can provide 6480 watt | [10 empty] | The 3210A MPPT controller specs show 93% efficiency at 350
| hours (instead of 1250 watt hours) and it has a 2000 watt inverter (instead of 1200). | [10 empty] | watts input and 94% at 300 watts. I used 90% to allow for loss
| The Yeti 1250 is $1600 at REI. The 30 watt solar panels are $200 each at REI. The Yeti with solar | [10 empty] | in the wiring from the solar panels to the charge controller.
| charging is semi-portable (115lb) I don't think that many people will be hauling it around. | [10 empty] | When designing a solar power system, it is always correct to
| The 2 small solar panels would need 24 hours of sun to recharge 30 minutes Yeti use at 1200 watts (50% DOD) | [10 empty] | err on the pessimistic side.
My design needs less than 2 hours to recharge from 30 minutes use at 1200 watts.
| 50% DOD is reached after 2 hours at 1200 watts. The Yeti is $2000/600 = $3.34WH for 600WH (50% DOD) | [10 empty] | Monthly sun hours
http://www.solarelectricityhandbook.com/solar-irradiance.aspx
| I did not need to provide special support for the batteries, as there is a metal-framed shelving unit in the | [10 empty] | Link above gives useful sun hours by month for many places in
| basement that is rated for 800lbs per shelf. The shelves are 4 feet by 2 feet so the six 70lb batteries fit | [10 empty] | the world and it includes the variations for different mounting
| on one shelf with plenty of space for other things (solar controller, inverter). Remember that these are | [10 empty] | angles, from horizontal to vertical.
sealed batteries so there is no spilled acid to eat through shelving or damage expensive electronics.
100 watt solar panels are $100 delivered on Ebay (Mighty Max,
| If you add in the garage door opener, it seems to have less effect on the run time than much lower powered | [10 empty] | Eco-Worthy) and from Home Depot when on sale (Grape Solar
| items. Look at the expected Hours. It's 0.1 hour or 6 minutes. At about 90 seconds to open or close, | [10 empty] | GS-100). [Higher since China trade tariffs.]
| the opener requires 3 minutes for the open/close cycle. With 2 cycles per day (leave for work, return home) | [10 empty] | The Traver 3210A MPPT charge controller is cheaper on Ebay
| you have 6 minutes. The idle power for the opener is 5.1 watts. The running power is 430 watts. | [10 empty] | ($100 or less delivered from China) that from a US distributor.
| Note that the 24 hour idle power is greater than the estimated 6 minutes of use per day. Perhaps something to turn off? | [10 empty] | You will have a wait of up to several weeks. US distributors
typically can deliver within the week but you pay extra for the
| The 2000W inverter idles at 1.2 amps if the battery voltage is below 13.2 volts but at 0.7 amp above 13.2 volts. | [10 empty] | convenience - and having a phone number to call if you have
| Always use the higher value in battery life calculations. | [10 empty] | problems with your unit.
| In the Maximums on row 32 and below, the background will be salmon => | [13 empty] | Winter & summer sun
| if the inverter's rated load or the battery bank's 50% DOD AH is exceeded. Yellow | [12 empty] | %%% |  | Irrad | bws | Phoenix, AZ |  | Irrad 41º
| in recharge time cells if time is greater than 3.7 hours (winter sun hours) or 5.3 (summer). | [9 empty] | panels facing SW |  |  |  | Decem | 3.34 | 4.09 | 4.74 |  | 3.67
Change the values in cells Q161 and Q163 to your numbers.
| With the original settings for my use no TV or DVR), the battery bank will handle 22.7 hours). | [13 empty] | May | 5.09 | 5.16 | 6.74 |  | 4.62
If the load decreases, the number of hours (days) goes up. If the load increases, the number
| of hours (days) goes down. There are some factors not included, such as the battery Peukert | [13 empty] | Hours for my location.
number, which is a measure of how much the battery capacity changes between low current
| and high current loads. For calculations of battery life versus load, try these likns: | [13 empty] | Check link above for
| http://www.csgnetwork.com/batterylifecalc.html | [13 empty] | monthly sun hours.
| https://www.batterystuff.com/kb/tools/calculator-sizing-a-battery-to-a-load.html | [13 empty] | for your location.
The first link is more pessimistic than the battery manufacturers. The second link is probably
| closer to the real world for batteries in good condition. For the battery from your brother-in-law's | [13 empty] | For long term power,
| old car, use the first link. | [13 empty] | 24 hours usage should
be recharged with less
| The laptop used for monitoring the MPPT controller uses 1.1 amps when the display is blanked | [13 empty] | than one day's sun.
and 1.5 amps when it's on. The current increases when the computer does OS updates and can
| reach 3 amps. I'll give it an average value of 1.3 amps as the screen will be blanked most of the | [9 empty] | %%% | Irrad is from the solar irradiance page at
| time (blanks after 5 minutes of no mouse of keyboard activity). Power for the laptop is | [10 empty] | http://www.solarelectricityhandbook.com/solar-irradiance.aspx
provided by a DC-DC converter that runs on 12 volts and provides 19 volts to the laptop, so
the monitor PC can run without the inverter being on.
Using 30 amp MPPT charge controllers with 490 watts of panels on each controller.
|  | Season |  | solar power |  | hours to recharge - green if OK, yellow if needed hours greater than daily full sun hours
|  | December recharge |  | 400 | watts | 1.827 | 2.7405 | 3.6723 | 5.4811 | 10.9622 | 16.4432 | 21.9243 | hrs | 27.6923 | amps/hour (If full sun ;-) ***
|  | May recharge |  | 400 | watts | 1.827 | 2.7405 | 3.6723 | 5.4811 | 10.9622 | 16.4432 | 21.9243 | hrs | 27.6923 | amps/hour (If full sun ;-) ***
|  | December recharge |  | 800 | watts | 0.91351 | 1.3703 | 1.8362 | 2.7405 | 5.4811 | 8.2216 | 10.9622 | hrs | 55.3846 |  |  |  | Winter & summer sun
|  | May recharge |  | 800 | watts | 0.91351 | 1.3703 | 1.8362 | 2.7405 | 5.4811 | 8.2216 | 10.9622 | hrs | 55.3846 |  | Note |  | December | 3.675
[16 empty] | hour |  | May | 6.4068
|  | Change S190 to =S39*1.5 and S191 to =S41*1.5 for 600 watts of panels on single 30 amp MPPT comtroller. You get 30 amps for more hours. | [13 empty] | increase from above.
Practical notes
Note that not having enough solar panels to keep up with the daily usage does not preclude having power for several days. Even if the panels can't keep up with the load,
they are putting some amount of power into the batteries any time there is sunlight.
| An example: | [8 empty] | ### If you know the values for your inverter, =IF(B29>100,(1-b29/400) * O20,1.2). Change 100 to
| Turn off the big TV (zero in cell B12) and the cable box / DVR (zero in cell B8). | [8 empty] | the threshold where idle current is overridden. The 400 may need adjustment up or down.
| The recharge amp hours for one day's usage is 327.8 (cell J34). | [8 empty] | If you only know the idle current, put it in B9 and just let it provide a very small cushion.
Assume that you have 400 watts of solar panels (27 amps of charge current in "full sun").
In winter, you get 3.7 hours * 27 amps = 99.9 amp hours of charge on a sunny day.
The solar panels will provide up to 99.9 amp hours of the needed 327.8 amp hours so at the end of the day the batteries are down at least 327.8 - 99.9 = 227.9 amp hours.
You could safely go 16 hours without using the gas engine DC charger but then it would need to run more than 3 hours to bring the batteries back to full charge.
Or you could increase the solar panels to match the usage (my choice)
In summer, you get 5.3 hours * 27 amps = 143.1 amp hours. The difference is 327.8 - 143.1 = 184.7 amp hours. You
still only get a little over a day until charge is needed.
| Remember to plug your winter/summer sun hours into any calculations. | [12 empty] | Possibly have freezer on timer so it only runs a few
(2-4) hours a day? Test to see how quickly the internal
| I plan to run the inverter power through a relay that is powered by the Load terminals of the charge controller. | [12 empty] | temperature rises when power is off but door stays
| This will shut off the relay and thus the inverter when the battery voltage drops to the safe discharge limit. | [12 empty] | closed.
There's a relay with 300 amp contacts for the 2000 watt inverter and it requires 350 ma to operate it.
The relay for the 500 watt inverter has 50 amp contacts and it requires 160 (?) ma to operate it.
This arrangement is insurance that the high load of the inverters will be removed from the batteries when they
are low to prevent excessive discharge.
Adding the relays raises the idle load of the 2000 watt inverter to 1.55 amps and that of the 500 watt inverter
to 0.86 amps.
Note that most solar panels are rated "STC" (Standard Test Conditioms) which specifies illumination of 1000 lumens/sq mtr (not likely).
A more reasonable rating is the NOCT (Nominal Operating Cell Temperature) which specifies 800 lumens/sq mtr (more likely most places)
If you want to get the expected power from a solar array, use the NOCT rating. If your panels don't specify the NOCT rating, multiply the STC rating by 0.726.
That makes a "400 watt" solar array into a 290 watt array in the real world. The best output from four 100 watt panels (a 400 watt array) at my location
is 302 watts, which is in line with the 290 watts the 0.726 arithmetic provides.
For the actual STC versus NOCT ratings difference of some real panels, see the Canadian Solar brochure here:
http://solartechonline.com/wp-content/uploads/NewEdge-CS6P-PX_en.pdf
Note that the listed watts are mostly hourly averages. In the real world, there will be times when all the devices are at their maximum ratings.
Fridge/ freezer with both defrost heaters running |  |  |  | 560 | watts
Freezer in defrost |  |  |  | 290 | watts
Furnace |  |  |  | 500 | watts
Kitchen lights |  |  |  | 38 | watts
Phone/tablet charging |  |  |  | 8 | watts
Total |  |  |  | 1396 | watts | That's almost 70% of the inverter's rated capacity. There's a reason I drop the TV and DVR when on battery power.
22 Mar 2018 - 250W panel reached 235 watts or 92% of rated power. | [14 empty] | Delete entries in B5 through B9 and B13 then
put 55 in B4. Note the light blue background
in G14 through J14, indicating that the daily
usage is less than 20% of the battery capacity.
Check the sheet titled "Minimum Configuration" for a something appropriate for a very long outage, using 1520 watts of solar and 540AH of battery. | [14 empty] | This would give you perhaps 9 years of service
Using a small inverter generator (1600/2000 watts) that can run 8 hours at half load (800 watts) on 1 gallon of gasoline | [14 empty] | from the batteries.
this configuration could provide power for a long time on no more than 1 quart of gasoline a day - no gasoline at all if | [14 empty] | Look at the solar charge time and you'll see
if you have 2 hours or more of useful sun every day. | [14 empty] | that 900 watts of solar panels can keep up with
If there is no telephone, internet or cable, you are at the 20% DOD that means long battery life and the fuel needed improves | [14 empty] | the daily load in the winter and 1300 watts can
to 1.5 quarts for 2 days with no sun and only needing a little over an hour of useful sun each day to keep the batteries charged. | [14 empty] | recharge 2 days' usage in 1 day of sun.
You also have 2+ days of autonomy - not needing sun or generator until the third day - but daily recharge extends battery life.
If you were living in circumstances that required being in the minimum configuration, you would probably not have easy access to replacement batteries.
Another option for "Minimum Configuration" would be to run the 2000 watt inverter for perhaps 16 hours/day to power the small fridge
but use the 500 watt inverter to power the phone during the hours the 2000 watt inverter was off. The idle power for the 500 watt inverter is
about half the idle power of the 2000 watt inverter. Perhaps only have the internet equipment on for 4 hours a day?
** | In a long term grid-down event, the likelihood of telephone, internet and cable TV service is slim.
In that event, the big power use would be for the small fridge (4.4 cu ft, 55 watts) with lighting being
the next use and connuications (ham, CB) possibly being a major item.
All this is figured into the available power based on batteryAH and solar panel wattage.
Remember that this was built by an old retired guy on a fixed income, so there were limits
on the amount of money available at any given time. I would very much like to have 3 times the
battery capacity but I didn't have 3 times the money when the used batteries became available.
Three times as many batteries would also mean 3 times as many interconnect cables, plus additional cables
for connections between shelves of batteries (9 per shelf) and additional circuit breakers (one per shelf).
11 Jan 2020 | Battery Capacity/Rate of Discharge | [7 empty] | If the current draw is at the 10 hour rate, then the run time should be multiplied by 0.87.
Need to update the | [8 empty] | The base figure would be rated AH / 20 and then adjust for the actual amps being drawn.
battery AH with an | Discharge Hours Usable Capacity | [7 empty] | The reverse is also true but the increase in useful AH at lower loads is not as significant.
algorithm that includes | 20 100%
these values so the | 10 87%
decreased capacity at | 8 83%
higher loads will be | 6 75%
accounted for. | 5 70%
3 60%
2 50%
1 40%
Last update
2019-07-30 |  | Added note that daily amps are for the average power. Peak amps would require fridge defrost at 520W, freezer defrost at 280W,
TV at 150W, etc for over 1000 watts and that would be 96+ amps. Batteries replaced with two 110AH and two 100AH on 24 June.
420AH of 15 month old batteries cost me $320, but I also have three lower capacity batteries (60-65AH) for other projects.
2019-05-06 |  | Moved solar hours to top. General text updates and corrections. Battery AH derated because of age (84 instead of 90AH each).
#